## data
Database | Carbonfact_Weaving_DB
Activity | Heat, for dyeing process, production mix
production amount | 1
comment
reference product | heat, for dyeing process
location | GLO
unit | megajoule
Exchanges
name | amount | reference product | location | unit | categories | type | database | comment
Heat, for dyeing process, production mix | 1 | heat, for dyeing process | GLO | megajoule |  | production | Carbonfact_Weaving_DB
heat production, natural gas, at industrial furnace >100kW | 0.475 | heat, district or industrial, natural gas | RoW | megajoule |  | technosphere | ecoinvent-3.12-cutoff
heat production, at hard coal industrial furnace 1-10MW | 0.16 | heat, district or industrial, other than natural gas | RoW | megajoule |  | technosphere | ecoinvent-3.12-cutoff
heat production, light fuel oil, at industrial furnace 1MW | 0.285 | heat, district or industrial, other than natural gas | RoW | megajoule |  | technosphere | ecoinvent-3.12-cutoff
Activity | Fabric sizing, natural fibers
production amount | 1
comment
reference product | fabric after sizing
location | GLO
unit | kilogram
Exchanges
name | amount | reference product | location | unit | categories | type | database | comment
Fabric sizing, natural fibers | 1 | fabric after sizing | GLO | kilogram |  | production | Carbonfact_Weaving_DB
market group for electricity, medium voltage | 0.20178 | electricity, medium voltage | GLO | kWh |  | technosphere | ecoinvent-3.12-cutoff
Heat, for dyeing process, production mix | 5.3082 | heat, for dyeing process | GLO | megajoule |  | technosphere | Carbonfact_Weaving_DB
market for maize starch | 0.10265 | maize starch | GLO | kg |  | technosphere | ecoinvent-3.12-cutoff
paraffin production | 0.008926 | paraffin | RoW | kg |  | technosphere | ecoinvent-3.12-cutoff
market for tap water | 1.1415 | tap water | RoW | kg |  | technosphere | ecoinvent-3.12-cutoff
market for building machine | 9.4596e-09 | building machine | GLO | unit |  | technosphere | ecoinvent-3.12-cutoff
market for waste steel | -1.423e-05 | waste steel | RoW | kg |  | technosphere | ecoinvent-3.12-cutoff
market for building, hall | 5.5781e-05 | building, hall | GLO | m2 |  | technosphere | ecoinvent-3.12-cutoff
market for wastewater, average | -0.053082 | wastewater, average | RoW | m3 |  | technosphere | ecoinvent-3.12-cutoff
Water | 1.0086 |  | GLO | m3 | air | biosphere | ecoinvent-3.12-biosphere
Activity | weaving, 45 dtex-41 denier- 130/1 ne-222 nm service, Fabric, Weaved production, at plant service, Fabric, Weaved
production amount | 1
comment
reference product | woven fabric with sizing
location | GLO
unit | kilogram
Exchanges
name | amount | reference product | location | unit | categories | type | database | comment
weaving, 45 dtex-41 denier- 130/1 ne-222 nm service, Fabric, Weaved production, at plant service, Fabric, Weaved | 1 | woven fabric with sizing | GLO | kilogram |  | production | Carbonfact_Weaving_DB
market group for electricity, medium voltage | 30.2552 | electricity, medium voltage | GLO | kWh |  | technosphere | ecoinvent-3.12-cutoff
Fabric sizing, natural fibers | 1.0638 | fabric after sizing | GLO | kg |  | technosphere | Carbonfact_Weaving_DB
market for lubricating oil | 0.024733 | lubricating oil | RoW | kg |  | technosphere | ecoinvent-3.12-cutoff
market for waste mineral oil | -0.024733 | waste mineral oil | RoW | kg |  | technosphere | ecoinvent-3.12-cutoff
market for building machine | 3.99e-07 | building machine | GLO | unit |  | technosphere | ecoinvent-3.12-cutoff
market for waste steel | -0.0017972 | waste steel | RoW | kg |  | technosphere | ecoinvent-3.12-cutoff
market for building, hall | 5.59e-05 | building, hall | GLO | m2 |  | technosphere | ecoinvent-3.12-cutoff
Activity | weaving, 70 dtex-63 denier-84/1 ne-143 nm service, Fabric, Weaved production, at plant service, Fabric, Weaved
production amount | 1
comment
reference product | woven fabric with sizing
location | GLO
unit | kilogram
Exchanges
name | amount | reference product | location | unit | categories | type | database | comment
weaving, 70 dtex-63 denier-84/1 ne-143 nm service, Fabric, Weaved production, at plant service, Fabric, Weaved | 1 | woven fabric with sizing | GLO | kilogram |  | production | Carbonfact_Weaving_DB
market group for electricity, medium voltage | 19.7533 | electricity, medium voltage | GLO | kWh |  | technosphere | ecoinvent-3.12-cutoff
Fabric sizing, natural fibers | 1.0638 | fabric after sizing | GLO | kg |  | technosphere | Carbonfact_Weaving_DB
market for lubricating oil | 0.025074 | lubricating oil | RoW | kg |  | technosphere | ecoinvent-3.12-cutoff
market for waste mineral oil | -0.025074 | waste mineral oil | RoW | kg |  | technosphere | ecoinvent-3.12-cutoff
market for building machine | 4.05e-07 | building machine | GLO | unit |  | technosphere | ecoinvent-3.12-cutoff
market for waste steel | -0.001822 | waste steel | RoW | kg |  | technosphere | ecoinvent-3.12-cutoff
market for building, hall | 5.67e-05 | building, hall | GLO | m2 |  | technosphere | ecoinvent-3.12-cutoff
Activity | weaving, 120 dtex-108 denier-49/1 ne-83 nm service, Fabric, Weaved production, at plant service, Fabric, Weaved
production amount | 1
comment
reference product | woven fabric with sizing
location | GLO
unit | kilogram
Exchanges
name | amount | reference product | location | unit | categories | type | database | comment
weaving, 120 dtex-108 denier-49/1 ne-83 nm service, Fabric, Weaved production, at plant service, Fabric, Weaved | 1 | woven fabric with sizing | GLO | kilogram |  | production | Carbonfact_Weaving_DB
market group for electricity, medium voltage | 11.8757 | electricity, medium voltage | GLO | kWh |  | technosphere | ecoinvent-3.12-cutoff
Fabric sizing, natural fibers | 1.0638 | fabric after sizing | GLO | kg |  | technosphere | Carbonfact_Weaving_DB
market for lubricating oil | 0.025787 | lubricating oil | RoW | kg |  | technosphere | ecoinvent-3.12-cutoff
market for waste mineral oil | -0.025787 | waste mineral oil | RoW | kg |  | technosphere | ecoinvent-3.12-cutoff
market for building machine | 4.16e-07 | building machine | GLO | unit |  | technosphere | ecoinvent-3.12-cutoff
market for waste steel | -0.0018738 | waste steel | RoW | kg |  | technosphere | ecoinvent-3.12-cutoff
market for building, hall | 5.83e-05 | building, hall | GLO | m2 |  | technosphere | ecoinvent-3.12-cutoff
Activity | weaving, 150 dtex-135 denier-40/1 ne-67 nm service, Fabric, Weaved production, at plant service, Fabric, Weaved
production amount | 1
comment
reference product | woven fabric with sizing
location | GLO
unit | kilogram
Exchanges
name | amount | reference product | location | unit | categories | type | database | comment
weaving, 150 dtex-135 denier-40/1 ne-67 nm service, Fabric, Weaved production, at plant service, Fabric, Weaved | 1 | woven fabric with sizing | GLO | kilogram |  | production | Carbonfact_Weaving_DB
market group for electricity, medium voltage | 9.674 | electricity, medium voltage | GLO | kWh |  | technosphere | ecoinvent-3.12-cutoff
Fabric sizing, natural fibers | 1.0638 | fabric after sizing | GLO | kg |  | technosphere | Carbonfact_Weaving_DB
market for lubricating oil | 0.026234 | lubricating oil | RoW | kg |  | technosphere | ecoinvent-3.12-cutoff
market for waste mineral oil | -0.026234 | waste mineral oil | RoW | kg |  | technosphere | ecoinvent-3.12-cutoff
market for building machine | 4.24e-07 | building machine | GLO | unit |  | technosphere | ecoinvent-3.12-cutoff
market for waste steel | -0.0019063 | waste steel | RoW | kg |  | technosphere | ecoinvent-3.12-cutoff
market for building, hall | 5.93e-05 | building, hall | GLO | m2 |  | technosphere | ecoinvent-3.12-cutoff
Activity | weaving, 170 dtex-153 denier-34/1 ne-59 nm service, Fabric, Weaved production, at plant service, Fabric, Weaved
production amount | 1
comment
reference product | woven fabric with sizing
location | GLO
unit | kilogram
Exchanges
name | amount | reference product | location | unit | categories | type | database | comment
weaving, 170 dtex-153 denier-34/1 ne-59 nm service, Fabric, Weaved production, at plant service, Fabric, Weaved | 1 | woven fabric with sizing | GLO | kilogram |  | production | Carbonfact_Weaving_DB
market group for electricity, medium voltage | 8.64 | electricity, medium voltage | GLO | kWh |  | technosphere | ecoinvent-3.12-cutoff
Fabric sizing, natural fibers | 1.0638 | fabric after sizing | GLO | kg |  | technosphere | Carbonfact_Weaving_DB
market for lubricating oil | 0.026541 | lubricating oil | RoW | kg |  | technosphere | ecoinvent-3.12-cutoff
market for waste mineral oil | -0.026541 | waste mineral oil | RoW | kg |  | technosphere | ecoinvent-3.12-cutoff
market for building machine | 4.29e-07 | building machine | GLO | unit |  | technosphere | ecoinvent-3.12-cutoff
market for waste steel | -0.0019286 | waste steel | RoW | kg |  | technosphere | ecoinvent-3.12-cutoff
market for building, hall | 6e-05 | building, hall | GLO | m2 |  | technosphere | ecoinvent-3.12-cutoff
Activity | weaving, 200 dtex-180 denier-30/1 ne-50 nm service, Fabric, Weaved production, at plant service, Fabric, Weaved
production amount | 1
comment
reference product | woven fabric with sizing
location | GLO
unit | kilogram
Exchanges
name | amount | reference product | location | unit | categories | type | database | comment
weaving, 200 dtex-180 denier-30/1 ne-50 nm service, Fabric, Weaved production, at plant service, Fabric, Weaved | 1 | woven fabric with sizing | GLO | kilogram |  | production | Carbonfact_Weaving_DB
market group for electricity, medium voltage | 7.48 | electricity, medium voltage | GLO | kWh |  | technosphere | ecoinvent-3.12-cutoff
Fabric sizing, natural fibers | 1.0638 | fabric after sizing | GLO | kg |  | technosphere | Carbonfact_Weaving_DB
market for lubricating oil | 0.027015 | lubricating oil | RoW | kg |  | technosphere | ecoinvent-3.12-cutoff
market for waste mineral oil | -0.027015 | waste mineral oil | RoW | kg |  | technosphere | ecoinvent-3.12-cutoff
market for building machine | 4.36e-07 | building machine | GLO | unit |  | technosphere | ecoinvent-3.12-cutoff
market for waste steel | -0.001963 | waste steel | RoW | kg |  | technosphere | ecoinvent-3.12-cutoff
market for building, hall | 6.11e-05 | building, hall | GLO | m2 |  | technosphere | ecoinvent-3.12-cutoff
Activity | weaving, 300 dtex-270 denier-20/1 ne-33 nm service, Fabric, Weaved production, at plant service, Fabric, Weaved
production amount | 1
comment
reference product | woven fabric with sizing
location | GLO
unit | kilogram
Exchanges
name | amount | reference product | location | unit | categories | type | database | comment
weaving, 300 dtex-270 denier-20/1 ne-33 nm service, Fabric, Weaved production, at plant service, Fabric, Weaved | 1 | woven fabric with sizing | GLO | kilogram |  | production | Carbonfact_Weaving_DB
market group for electricity, medium voltage | 5.3109 | electricity, medium voltage | GLO | kWh |  | technosphere | ecoinvent-3.12-cutoff
Fabric sizing, natural fibers | 1.0638 | fabric after sizing | GLO | kg |  | technosphere | Carbonfact_Weaving_DB
market for lubricating oil | 0.028725 | lubricating oil | RoW | kg |  | technosphere | ecoinvent-3.12-cutoff
market for waste mineral oil | -0.028725 | waste mineral oil | RoW | kg |  | technosphere | ecoinvent-3.12-cutoff
market for building machine | 4.64e-07 | building machine | GLO | unit |  | technosphere | ecoinvent-3.12-cutoff
market for waste steel | -0.0020873 | waste steel | RoW | kg |  | technosphere | ecoinvent-3.12-cutoff
market for building, hall | 6.5e-05 | building, hall | GLO | m2 |  | technosphere | ecoinvent-3.12-cutoff
Activity | weaving, 330 dtex-297 denier-18/1 ne-30 nm service, Fabric, Weaved production, at plant service, Fabric, Weaved
production amount | 1
comment
reference product | woven fabric with sizing
location | GLO
unit | kilogram
Exchanges
name | amount | reference product | location | unit | categories | type | database | comment
weaving, 330 dtex-297 denier-18/1 ne-30 nm service, Fabric, Weaved production, at plant service, Fabric, Weaved | 1 | woven fabric with sizing | GLO | kilogram |  | production | Carbonfact_Weaving_DB
market group for electricity, medium voltage | 4.9235 | electricity, medium voltage | GLO | kWh |  | technosphere | ecoinvent-3.12-cutoff
Fabric sizing, natural fibers | 1.0638 | fabric after sizing | GLO | kg |  | technosphere | Carbonfact_Weaving_DB
market for lubricating oil | 0.029281 | lubricating oil | RoW | kg |  | technosphere | ecoinvent-3.12-cutoff
market for waste mineral oil | -0.029281 | waste mineral oil | RoW | kg |  | technosphere | ecoinvent-3.12-cutoff
market for building machine | 4.73e-07 | building machine | GLO | unit |  | technosphere | ecoinvent-3.12-cutoff
market for waste steel | -0.0021277 | waste steel | RoW | kg |  | technosphere | ecoinvent-3.12-cutoff
market for building, hall | 6.62e-05 | building, hall | GLO | m2 |  | technosphere | ecoinvent-3.12-cutoff
Activity | weaving, 370 dtex-333 denier-16/1 ne-27 nm service, Fabric, Weaved production, at plant service, Fabric, Weaved
production amount | 1
comment
reference product | woven fabric with sizing
location | GLO
unit | kilogram
Exchanges
name | amount | reference product | location | unit | categories | type | database | comment
weaving, 370 dtex-333 denier-16/1 ne-27 nm service, Fabric, Weaved production, at plant service, Fabric, Weaved | 1 | woven fabric with sizing | GLO | kilogram |  | production | Carbonfact_Weaving_DB
market group for electricity, medium voltage | 4.5096 | electricity, medium voltage | GLO | kWh |  | technosphere | ecoinvent-3.12-cutoff
Fabric sizing, natural fibers | 1.0638 | fabric after sizing | GLO | kg |  | technosphere | Carbonfact_Weaving_DB
market for lubricating oil | 0.030056 | lubricating oil | RoW | kg |  | technosphere | ecoinvent-3.12-cutoff
market for waste mineral oil | -0.030056 | waste mineral oil | RoW | kg |  | technosphere | ecoinvent-3.12-cutoff
market for building machine | 4.85e-07 | building machine | GLO | unit |  | technosphere | ecoinvent-3.12-cutoff
market for waste steel | -0.0021841 | waste steel | RoW | kg |  | technosphere | ecoinvent-3.12-cutoff
market for building, hall | 6.8e-05 | building, hall | GLO | m2 |  | technosphere | ecoinvent-3.12-cutoff
Activity | weaving, generic water-jet service, Fabric,Weaved water-jet loom production mix, at plant service, Fabric,Weaved water-jet loom
production amount | 1
comment
reference product | woven fabric with sizing
location | GLO
unit | kilogram
Exchanges
name | amount | reference product | location | unit | categories | type | database | comment
weaving, generic water-jet service, Fabric,Weaved water-jet loom production mix, at plant service, Fabric,Weaved water-jet loom | 1 | woven fabric with sizing | GLO | kilogram |  | production | Carbonfact_Weaving_DB
market group for electricity, medium voltage | 3.8776 | electricity, medium voltage | GLO | kWh |  | technosphere | ecoinvent-3.12-cutoff
Fabric sizing, natural fibers | 1.0417 | fabric after sizing | GLO | kg |  | technosphere | Carbonfact_Weaving_DB
market for lubricating oil | 0.024966 | lubricating oil | RoW | kg |  | technosphere | ecoinvent-3.12-cutoff
market for waste mineral oil | -0.024966 | waste mineral oil | RoW | kg |  | technosphere | ecoinvent-3.12-cutoff
market for building machine | 4.03e-07 | building machine | GLO | unit |  | technosphere | ecoinvent-3.12-cutoff
market for waste steel | -0.0018142 | waste steel | RoW | kg |  | technosphere | ecoinvent-3.12-cutoff
market for building, hall | 5.65e-05 | building, hall | GLO | m2 |  | technosphere | ecoinvent-3.12-cutoff
Activity | weaving, jacquard service, Fabric, Weaved by jacquard loom production mix, at plant service, Fabric, Weaved by jacquard loom
production amount | 1
comment
reference product | woven fabric with sizing
location | GLO
unit | kilogram
Exchanges
name | amount | reference product | location | unit | categories | type | database | comment
weaving, jacquard service, Fabric, Weaved by jacquard loom production mix, at plant service, Fabric, Weaved by jacquard loom | 1 | woven fabric with sizing | GLO | kilogram |  | production | Carbonfact_Weaving_DB
market group for electricity, medium voltage | 12.272 | electricity, medium voltage | GLO | kWh |  | technosphere | ecoinvent-3.12-cutoff
Fabric sizing, natural fibers | 1.0989 | fabric after sizing | GLO | kg |  | technosphere | Carbonfact_Weaving_DB
market for lubricating oil | 0.026337 | lubricating oil | RoW | kg |  | technosphere | ecoinvent-3.12-cutoff
market for waste mineral oil | -0.026337 | waste mineral oil | RoW | kg |  | technosphere | ecoinvent-3.12-cutoff
market for building machine | 4.25e-07 | building machine | GLO | unit |  | technosphere | ecoinvent-3.12-cutoff
market for waste steel | -0.0019138 | waste steel | RoW | kg |  | technosphere | ecoinvent-3.12-cutoff
market for building, hall | 5.96e-05 | building, hall | GLO | m2 |  | technosphere | ecoinvent-3.12-cutoff
Activity | weaving, rapier service, Fabric, Weaved by rapier loom production mix, at plant service, Fabric, Weaved by rapier loom
production amount | 1
comment
reference product | woven fabric with sizing
location | GLO
unit | kilogram
Exchanges
name | amount | reference product | location | unit | categories | type | database | comment
weaving, rapier service, Fabric, Weaved by rapier loom production mix, at plant service, Fabric, Weaved by rapier loom | 1 | woven fabric with sizing | GLO | kilogram |  | production | Carbonfact_Weaving_DB
market group for electricity, medium voltage | 11.1186 | electricity, medium voltage | GLO | kWh |  | technosphere | ecoinvent-3.12-cutoff
Fabric sizing, natural fibers | 1.0753 | fabric after sizing | GLO | kg |  | technosphere | Carbonfact_Weaving_DB
market for lubricating oil | 0.025771 | lubricating oil | RoW | kg |  | technosphere | ecoinvent-3.12-cutoff
market for waste mineral oil | -0.025771 | waste mineral oil | RoW | kg |  | technosphere | ecoinvent-3.12-cutoff
market for building machine | 4.16e-07 | building machine | GLO | unit |  | technosphere | ecoinvent-3.12-cutoff
market for waste steel | -0.0018727 | waste steel | RoW | kg |  | technosphere | ecoinvent-3.12-cutoff
market for building, hall | 5.83e-05 | building, hall | GLO | m2 |  | technosphere | ecoinvent-3.12-cutoff
Activity | weaving, shuttle service, Fabric, Weaved by shuttle loom production mix, at plant service, Fabric, Weaved by shuttle loom
production amount | 1
comment
reference product | woven fabric with sizing
location | GLO
unit | kilogram
Exchanges
name | amount | reference product | location | unit | categories | type | database | comment
weaving, shuttle service, Fabric, Weaved by shuttle loom production mix, at plant service, Fabric, Weaved by shuttle loom | 1 | woven fabric with sizing | GLO | kilogram |  | production | Carbonfact_Weaving_DB
market group for electricity, medium voltage | 8.4603 | electricity, medium voltage | GLO | kWh |  | technosphere | ecoinvent-3.12-cutoff
Fabric sizing, natural fibers | 1.1364 | fabric after sizing | GLO | kg |  | technosphere | Carbonfact_Weaving_DB
market for lubricating oil | 0.027235 | lubricating oil | RoW | kg |  | technosphere | ecoinvent-3.12-cutoff
market for waste mineral oil | -0.027235 | waste mineral oil | RoW | kg |  | technosphere | ecoinvent-3.12-cutoff
market for building machine | 4.4e-07 | building machine | GLO | unit |  | technosphere | ecoinvent-3.12-cutoff
market for waste steel | -0.0019791 | waste steel | RoW | kg |  | technosphere | ecoinvent-3.12-cutoff
market for building, hall | 6.16e-05 | building, hall | GLO | m2 |  | technosphere | ecoinvent-3.12-cutoff
Activity | weaving, silk service, Fabric, Silk production mix, at plant service, Fabric, Silk
production amount | 1
comment
reference product | woven fabric with sizing
location | GLO
unit | kilogram
Exchanges
name | amount | reference product | location | unit | categories | type | database | comment
weaving, silk service, Fabric, Silk production mix, at plant service, Fabric, Silk | 1 | woven fabric with sizing | GLO | kilogram |  | production | Carbonfact_Weaving_DB
market group for electricity, medium voltage | 15.5299 | electricity, medium voltage | GLO | kWh |  | technosphere | ecoinvent-3.12-cutoff
market for lubricating oil | 0.033516 | lubricating oil | RoW | kg |  | technosphere | ecoinvent-3.12-cutoff
market for waste mineral oil | -0.033516 | waste mineral oil | RoW | kg |  | technosphere | ecoinvent-3.12-cutoff
market for building machine | 5.41e-07 | building machine | GLO | unit |  | technosphere | ecoinvent-3.12-cutoff
market for waste steel | -0.0024355 | waste steel | RoW | kg |  | technosphere | ecoinvent-3.12-cutoff
market for building, hall | 7.58e-05 | building, hall | GLO | m2 |  | technosphere | ecoinvent-3.12-cutoff
Activity | weaving of carpet production, at plant Carpet, Weaved
production amount | 1
comment
reference product | woven fabric with sizing
location | GLO
unit | kilogram
Exchanges
name | amount | reference product | location | unit | categories | type | database | comment
weaving of carpet production, at plant Carpet, Weaved | 1 | woven fabric with sizing | GLO | kilogram |  | production | Carbonfact_Weaving_DB
market group for electricity, medium voltage | 8.3187 | electricity, medium voltage | GLO | kWh |  | technosphere | ecoinvent-3.12-cutoff
market for lubricating oil | 0.033516 | lubricating oil | RoW | kg |  | technosphere | ecoinvent-3.12-cutoff
market for waste mineral oil | -0.033516 | waste mineral oil | RoW | kg |  | technosphere | ecoinvent-3.12-cutoff
market for building machine | 5.41e-07 | building machine | GLO | unit |  | technosphere | ecoinvent-3.12-cutoff
market for waste steel | -0.0024355 | waste steel | RoW | kg |  | technosphere | ecoinvent-3.12-cutoff
market for building, hall | 7.58e-05 | building, hall | GLO | m2 |  | technosphere | ecoinvent-3.12-cutoff
Activity | weaving of primary backing service, Backing fabric, weaved production mix, at plant service, Backing fabric, weaved
production amount | 1
comment
reference product | woven fabric with sizing
location | GLO
unit | kilogram
Exchanges
name | amount | reference product | location | unit | categories | type | database | comment
weaving of primary backing service, Backing fabric, weaved production mix, at plant service, Backing fabric, weaved | 1 | woven fabric with sizing | GLO | kilogram |  | production | Carbonfact_Weaving_DB
market group for electricity, medium voltage | 1.8791 | electricity, medium voltage | GLO | kWh |  | technosphere | ecoinvent-3.12-cutoff
market for lubricating oil | 0.033516 | lubricating oil | RoW | kg |  | technosphere | ecoinvent-3.12-cutoff
market for waste mineral oil | -0.033516 | waste mineral oil | RoW | kg |  | technosphere | ecoinvent-3.12-cutoff
market for building machine | 5.41e-07 | building machine | GLO | unit |  | technosphere | ecoinvent-3.12-cutoff
market for waste steel | -0.0024355 | waste steel | RoW | kg |  | technosphere | ecoinvent-3.12-cutoff
market for building, hall | 7.58e-05 | building, hall | GLO | m2 |  | technosphere | ecoinvent-3.12-cutoff
Activity | Fabric production, nonwoven, polypropylene, meltblown
production amount | 1
comment
reference product | nonwoven polypropylene meltblown fabric
location | GLO
unit | kilogram
Exchanges
name | amount | reference product | location | unit | categories | type | database | comment
Fabric production, nonwoven, polypropylene, meltblown | 1 | nonwoven polypropylene meltblown fabric | GLO | kilogram |  | production | Carbonfact_Weaving_DB
market group for electricity, medium voltage | 1.2 | electricity, medium voltage | GLO | kWh |  | technosphere | ecoinvent-3.12-cutoff
Heat, for dyeing process, production mix | 10.8 | heat, for dyeing process | GLO | megajoule |  | technosphere | Carbonfact_Weaving_DB
market for lubricating oil | 0.033516 | lubricating oil | RoW | kg |  | technosphere | ecoinvent-3.12-cutoff
market for waste mineral oil | -0.033516 | waste mineral oil | RoW | kg |  | technosphere | ecoinvent-3.12-cutoff
market for building machine | 5.41e-07 | building machine | GLO | unit |  | technosphere | ecoinvent-3.12-cutoff
market for waste steel | -0.0024355 | waste steel | RoW | kg |  | technosphere | ecoinvent-3.12-cutoff
market for building, hall | 7.58e-05 | building, hall | GLO | m2 |  | technosphere | ecoinvent-3.12-cutoff
market group for tap water | 0.5 | tap water | GLO | kg |  | technosphere | ecoinvent-3.12-cutoff
market for wastewater, average | -0.00045 | wastewater, average | RoW | m3 |  | technosphere | ecoinvent-3.12-cutoff
Water | 5e-05 |  | GLO | m3 | air | biosphere | ecoinvent-3.12-biosphere
Activity | Fabric production, nonwoven, cellulosic, wetlaid spunlace
production amount | 1
comment
reference product | nonwoven cellulosic wetlaid spunlace fabric
location | GLO
unit | kilogram
Exchanges
name | amount | reference product | location | unit | categories | type | database | comment
Fabric production, nonwoven, cellulosic, wetlaid spunlace | 1 | nonwoven cellulosic wetlaid spunlace fabric | GLO | kilogram |  | production | Carbonfact_Weaving_DB
market group for electricity, medium voltage | 1.75 | electricity, medium voltage | GLO | kWh |  | technosphere | ecoinvent-3.12-cutoff
Heat, for dyeing process, production mix | 8.45 | heat, for dyeing process | GLO | megajoule |  | technosphere | Carbonfact_Weaving_DB
market for chemical, organic, unspecified | 0.01 | chemical, organic, unspecified | GLO | kg |  | technosphere | ecoinvent-3.12-cutoff
market for lubricating oil | 0.033516 | lubricating oil | RoW | kg |  | technosphere | ecoinvent-3.12-cutoff
market for waste mineral oil | -0.033516 | waste mineral oil | RoW | kg |  | technosphere | ecoinvent-3.12-cutoff
market for building machine | 5.41e-07 | building machine | GLO | unit |  | technosphere | ecoinvent-3.12-cutoff
market for waste steel | -0.0024355 | waste steel | RoW | kg |  | technosphere | ecoinvent-3.12-cutoff
market for building, hall | 7.58e-05 | building, hall | GLO | m2 |  | technosphere | ecoinvent-3.12-cutoff
market group for tap water | 8 | tap water | GLO | kg |  | technosphere | ecoinvent-3.12-cutoff
market for wastewater, average | -0.0072 | wastewater, average | RoW | m3 |  | technosphere | ecoinvent-3.12-cutoff
Water | 0.0008 |  | GLO | m3 | air | biosphere | ecoinvent-3.12-biosphere