## data
Database | Carbonfact_Finishing_DB
Activity | Heat, for textile processes, production mix
production amount | 1
comment
reference product | Heat, for textile processes
location | GLO
unit | MJ
Exchanges
name | amount | reference product | location | unit | categories | type | database | comment
Heat, for textile processes, production mix | 1 | heat, for textile processes | GLO | MJ |  | production | Carbonfact_Finishing_DB
heat production, natural gas, at industrial furnace >100kW | 0.5 | heat, district or industrial, natural gas | RoW | MJ |  | technosphere | ecoinvent-3.12-cutoff
heat production, at hard coal industrial furnace 1-10MW | 0.2 | heat, district or industrial, other than natural gas | RoW | MJ |  | technosphere | ecoinvent-3.12-cutoff
heat production, light fuel oil, at industrial furnace 1MW | 0.3 | heat, district or industrial, other than natural gas | RoW | MJ |  | technosphere | ecoinvent-3.12-cutoff
Activity | Fabric finishing, Softening, Pad-Dry, Stenter
production amount | 1
comment
reference product | softened fabric, pad-dry, stenter
location | GLO
unit | kg
Exchanges
name | amount | reference product | location | unit | categories | type | database | comment
Fabric finishing, Softening, Pad-Dry, Stenter | 1 | softened fabric, pad-dry, stenter | GLO | kg |  | production | Carbonfact_Finishing_DB
market group for electricity, medium voltage | 0.097 | electricity, medium voltage | GLO | kWh |  | technosphere | ecoinvent-3.12-cutoff
Heat, for textile processes, production mix | 3.5 | heat, for textile processes | GLO | MJ |  | technosphere | Carbonfact_Finishing_DB
market for silicone product | 0.03 | silicone product | RoW | kg |  | technosphere | ecoinvent-3.12-cutoff
market for acetic acid | 0.001 | acetic acid | GLO | kg |  | technosphere | ecoinvent-3.12-cutoff
market group for tap water | 1 | tap water | GLO | kg |  | technosphere | ecoinvent-3.12-cutoff
market for wastewater from textile production | -0.0009 | wastewater from textile production | RoW | m3 |  | technosphere | ecoinvent-3.12-cutoff
Water | 0.0001 |  | GLO | m3 | air | biosphere | ecoinvent-3.12-biosphere
Activity | Fabric finishing, Softening, Exhaust, Jet
production amount | 1
comment
reference product | softened fabric, exhaust, jet
location | GLO
unit | kg
Exchanges
name | amount | reference product | location | unit | categories | type | database | comment
Fabric finishing, Softening, Exhaust, Jet | 1 | softened fabric, exhaust, jet | GLO | kg |  | production | Carbonfact_Finishing_DB
market group for electricity, medium voltage | 0.12 | electricity, medium voltage | GLO | kWh |  | technosphere | ecoinvent-3.12-cutoff
Heat, for textile processes, production mix | 1.5 | heat, for textile processes | GLO | MJ |  | technosphere | Carbonfact_Finishing_DB
market for silicone product | 0.015 | silicone product | RoW | kg |  | technosphere | ecoinvent-3.12-cutoff
market for acetic acid | 0.002 | acetic acid | GLO | kg |  | technosphere | ecoinvent-3.12-cutoff
market group for tap water | 20 | tap water | GLO | kg |  | technosphere | ecoinvent-3.12-cutoff
market for wastewater from textile production | -0.018 | wastewater from textile production | RoW | m3 |  | technosphere | ecoinvent-3.12-cutoff
Water | 0.002 |  | GLO | m3 | air | biosphere | ecoinvent-3.12-biosphere
Activity | Fabric finishing, Heat setting, Stenter, PES 190°C
production amount | 1
comment
reference product | heat-set fabric, polyester, 190°C
location | GLO
unit | kg
Exchanges
name | amount | reference product | location | unit | categories | type | database | comment
Fabric finishing, Heat setting, Stenter, PES 190°C | 1 | heat-set fabric, polyester, 190°C | GLO | kg |  | production | Carbonfact_Finishing_DB
market group for electricity, medium voltage | 0.097 | electricity, medium voltage | GLO | kWh |  | technosphere | ecoinvent-3.12-cutoff
Heat, for textile processes, production mix | 4.2 | heat, for textile processes | GLO | MJ |  | technosphere | Carbonfact_Finishing_DB
Activity | Fabric finishing, Thermofixing, Stenter, Cotton 160°C
production amount | 1
comment
reference product | thermofixed fabric, cotton, 160°C
location | GLO
unit | kg
Exchanges
name | amount | reference product | location | unit | categories | type | database | comment
Fabric finishing, Thermofixing, Stenter, Cotton 160°C | 1 | thermofixed fabric, cotton, 160°C | GLO | kg |  | production | Carbonfact_Finishing_DB
market group for electricity, medium voltage | 0.097 | electricity, medium voltage | GLO | kWh |  | technosphere | ecoinvent-3.12-cutoff
Heat, for textile processes, production mix | 3.5 | heat, for textile processes | GLO | MJ |  | technosphere | Carbonfact_Finishing_DB
Activity | Fabric finishing, Sanforization, Compressive shrinkage
production amount | 1
comment
reference product | sanforized fabric
location | GLO
unit | kg
Exchanges
name | amount | reference product | location | unit | categories | type | database | comment
Fabric finishing, Sanforization, Compressive shrinkage | 1 | sanforized fabric | GLO | kg |  | production | Carbonfact_Finishing_DB
market group for electricity, medium voltage | 0.058 | electricity, medium voltage | GLO | kWh |  | technosphere | ecoinvent-3.12-cutoff
Heat, for textile processes, production mix | 2 | heat, for textile processes | GLO | MJ |  | technosphere | Carbonfact_Finishing_DB
market group for tap water | 0.05 | tap water | GLO | kg |  | technosphere | ecoinvent-3.12-cutoff
market for wastewater from textile production | -4.5e-05 | wastewater from textile production | RoW | m3 |  | technosphere | ecoinvent-3.12-cutoff
Water | 5e-06 |  | GLO | m3 | air | biosphere | ecoinvent-3.12-biosphere
Activity | Fabric pre-treatment, Desizing-Scouring-Bleaching, Woven Cotton, GLO
production amount | 1
comment
reference product | prepared woven cotton fabric, GLO
location | GLO
unit | kg
Exchanges
name | amount | reference product | location | unit | categories | type | database | comment
Fabric pre-treatment, Desizing-Scouring-Bleaching, Woven Cotton, GLO | 1 | prepared woven cotton fabric, GLO | GLO | kg |  | production | Carbonfact_Finishing_DB
market group for electricity, medium voltage | 0.38 | electricity, medium voltage | GLO | kWh |  | technosphere | ecoinvent-3.12-cutoff
Heat, for textile processes, production mix | 10.3 | heat, for textile processes | GLO | MJ |  | technosphere | Carbonfact_Finishing_DB
market for hydrogen peroxide, without water, in 50% solution state | 0.025 | hydrogen peroxide, without water, in 50% solution state | RoW | kg |  | technosphere | ecoinvent-3.12-cutoff
market for sodium hydroxide, without water, in 50% solution state | 0.02 | sodium hydroxide, without water, in 50% solution state | RoW | kg |  | technosphere | ecoinvent-3.12-cutoff
market for non-ionic surfactant | 0.005 | non-ionic surfactant | GLO | kg |  | technosphere | ecoinvent-3.12-cutoff
market for enzymes | 0.003 | enzymes | GLO | kg |  | technosphere | ecoinvent-3.12-cutoff
market group for tap water | 60 | tap water | GLO | kg |  | technosphere | ecoinvent-3.12-cutoff
market for wastewater from textile production | -0.054 | wastewater from textile production | RoW | m3 |  | technosphere | ecoinvent-3.12-cutoff
Water | 0.006 |  | GLO | m3 | air | biosphere | ecoinvent-3.12-biosphere
Activity | Fabric pre-treatment, Mercerization, Continuous, Cotton
production amount | 1
comment
reference product | mercerized cotton fabric
location | GLO
unit | kg
Exchanges
name | amount | reference product | location | unit | categories | type | database | comment
Fabric pre-treatment, Mercerization, Continuous, Cotton | 1 | mercerized cotton fabric | GLO | kg |  | production | Carbonfact_Finishing_DB
market group for electricity, medium voltage | 0.2 | electricity, medium voltage | GLO | kWh |  | technosphere | ecoinvent-3.12-cutoff
Heat, for textile processes, production mix | 2 | heat, for textile processes | GLO | MJ |  | technosphere | Carbonfact_Finishing_DB
market for sodium hydroxide, without water, in 50% solution state | 0.25 | sodium hydroxide, without water, in 50% solution state | RoW | kg |  | technosphere | ecoinvent-3.12-cutoff
market group for tap water | 30 | tap water | GLO | kg |  | technosphere | ecoinvent-3.12-cutoff
market for wastewater from textile production | -0.027 | wastewater from textile production | RoW | m3 |  | technosphere | ecoinvent-3.12-cutoff
Water | 0.003 |  | GLO | m3 | air | biosphere | ecoinvent-3.12-biosphere
Activity | Fabric finishing, DWR, C6 fluorocarbon, Pad-Dry, Stenter
production amount | 1
comment
reference product | DWR-treated fabric, C6 fluorocarbon
location | GLO
unit | kg
Exchanges
name | amount | reference product | location | unit | categories | type | database | comment
Fabric finishing, DWR, C6 fluorocarbon, Pad-Dry, Stenter | 1 | DWR-treated fabric, C6 fluorocarbon | GLO | kg |  | production | Carbonfact_Finishing_DB
market group for electricity, medium voltage | 0.097 | electricity, medium voltage | GLO | kWh |  | technosphere | ecoinvent-3.12-cutoff
Heat, for textile processes, production mix | 3.5 | heat, for textile processes | GLO | MJ |  | technosphere | Carbonfact_Finishing_DB
market for polytetrafluoroethylene | 0.009 | polytetrafluoroethylene | GLO | kg |  | technosphere | ecoinvent-3.12-cutoff
market for acetic acid | 0.001 | acetic acid | GLO | kg |  | technosphere | ecoinvent-3.12-cutoff
market group for tap water | 0.0035 | tap water | GLO | kg |  | technosphere | ecoinvent-3.12-cutoff
market for wastewater from textile production | -3.15e-06 | wastewater from textile production | RoW | m3 |  | technosphere | ecoinvent-3.12-cutoff
Water | 3.5e-07 |  | GLO | m3 | air | biosphere | ecoinvent-3.12-biosphere
Activity | Fabric finishing, DWR, C0 non-fluoro, Pad-Dry, Stenter
production amount | 1
comment
reference product | DWR-treated fabric, C0 non-fluoro
location | GLO
unit | kg
Exchanges
name | amount | reference product | location | unit | categories | type | database | comment
Fabric finishing, DWR, C0 non-fluoro, Pad-Dry, Stenter | 1 | DWR-treated fabric, C0 non-fluoro | GLO | kg |  | production | Carbonfact_Finishing_DB
market group for electricity, medium voltage | 0.097 | electricity, medium voltage | GLO | kWh |  | technosphere | ecoinvent-3.12-cutoff
Heat, for textile processes, production mix | 3.5 | heat, for textile processes | GLO | MJ |  | technosphere | Carbonfact_Finishing_DB
market for silicone product | 0.008 | silicone product | RoW | kg |  | technosphere | ecoinvent-3.12-cutoff
market group for tap water | 0.0035 | tap water | GLO | kg |  | technosphere | ecoinvent-3.12-cutoff
market for wastewater from textile production | -3.15e-06 | wastewater from textile production | RoW | m3 |  | technosphere | ecoinvent-3.12-cutoff
Water | 3.5e-07 |  | GLO | m3 | air | biosphere | ecoinvent-3.12-biosphere
Activity | Fabric finishing, Easy-care, DMDHEU, Pad-Dry-Cure, Stenter
production amount | 1
comment
reference product | easy-care fabric, DMDHEU cross-linked
location | GLO
unit | kg
Exchanges
name | amount | reference product | location | unit | categories | type | database | comment
Fabric finishing, Easy-care, DMDHEU, Pad-Dry-Cure, Stenter | 1 | easy-care fabric, DMDHEU cross-linked | GLO | kg |  | production | Carbonfact_Finishing_DB
market group for electricity, medium voltage | 0.097 | electricity, medium voltage | GLO | kWh |  | technosphere | ecoinvent-3.12-cutoff
Heat, for textile processes, production mix | 4 | heat, for textile processes | GLO | MJ |  | technosphere | Carbonfact_Finishing_DB
market for melamine formaldehyde resin | 0.04 | melamine formaldehyde resin | RoW | kg |  | technosphere | ecoinvent-3.12-cutoff
market for magnesium chloride, from titanium sponge production | 0.017 | magnesium chloride, from titanium sponge production | GLO | kg |  | technosphere | ecoinvent-3.12-cutoff
market group for tap water | 0.0035 | tap water | GLO | kg |  | technosphere | ecoinvent-3.12-cutoff
market for wastewater from textile production | -3.15e-06 | wastewater from textile production | RoW | m3 |  | technosphere | ecoinvent-3.12-cutoff
Water | 3.5e-07 |  | GLO | m3 | air | biosphere | ecoinvent-3.12-biosphere
Activity | Fabric finishing, Emerizing, Peach skin effect
production amount | 1
comment
reference product | emerized fabric, peach skin
location | GLO
unit | kg
Exchanges
name | amount | reference product | location | unit | categories | type | database | comment
Fabric finishing, Emerizing, Peach skin effect | 1 | emerized fabric, peach skin | GLO | kg |  | production | Carbonfact_Finishing_DB
market group for electricity, medium voltage | 0.2 | electricity, medium voltage | GLO | kWh |  | technosphere | ecoinvent-3.12-cutoff
Activity | Fabric finishing, Raising-Brushing, Mechanical
production amount | 1
comment
reference product | raised/brushed fabric
location | GLO
unit | kg
Exchanges
name | amount | reference product | location | unit | categories | type | database | comment
Fabric finishing, Raising-Brushing, Mechanical | 1 | raised/brushed fabric | GLO | kg |  | production | Carbonfact_Finishing_DB
market group for electricity, medium voltage | 0.2 | electricity, medium voltage | GLO | kWh |  | technosphere | ecoinvent-3.12-cutoff
Activity | Fabric finishing, Flame retardant, Pyrovatex N-P, Pad-Dry-Cure
production amount | 1
comment
reference product | flame-retardant fabric, Pyrovatex
location | GLO
unit | kg
Exchanges
name | amount | reference product | location | unit | categories | type | database | comment
Fabric finishing, Flame retardant, Pyrovatex N-P, Pad-Dry-Cure | 1 | flame-retardant fabric, Pyrovatex | GLO | kg |  | production | Carbonfact_Finishing_DB
market group for electricity, medium voltage | 0.097 | electricity, medium voltage | GLO | kWh |  | technosphere | ecoinvent-3.12-cutoff
Heat, for textile processes, production mix | 4.2 | heat, for textile processes | GLO | MJ |  | technosphere | Carbonfact_Finishing_DB
market for phosphoric acid, industrial grade, without water, in 85% solution state | 0.096 | phosphoric acid, industrial grade, without water, in 85% solution state | GLO | kg |  | technosphere | ecoinvent-3.12-cutoff
market for urea | 0.02 | urea | RoW | kg |  | technosphere | ecoinvent-3.12-cutoff
market group for tap water | 0.0035 | tap water | GLO | kg |  | technosphere | ecoinvent-3.12-cutoff
market for wastewater from textile production | -3.15e-06 | wastewater from textile production | RoW | m3 |  | technosphere | ecoinvent-3.12-cutoff
Water | 3.5e-07 |  | GLO | m3 | air | biosphere | ecoinvent-3.12-biosphere
Activity | Fabric finishing, Flame retardant, Proban THPC, Pad-Cure-Oxidize
production amount | 1
comment
reference product | flame-retardant fabric, Proban THPC
location | GLO
unit | kg
Exchanges
name | amount | reference product | location | unit | categories | type | database | comment
Fabric finishing, Flame retardant, Proban THPC, Pad-Cure-Oxidize | 1 | flame-retardant fabric, Proban THPC | GLO | kg |  | production | Carbonfact_Finishing_DB
market group for electricity, medium voltage | 0.5 | electricity, medium voltage | GLO | kWh |  | technosphere | ecoinvent-3.12-cutoff
Heat, for textile processes, production mix | 3.5 | heat, for textile processes | GLO | MJ |  | technosphere | Carbonfact_Finishing_DB
market for phosphoric acid, industrial grade, without water, in 85% solution state | 0.12 | phosphoric acid, industrial grade, without water, in 85% solution state | GLO | kg |  | technosphere | ecoinvent-3.12-cutoff
market group for tap water | 30 | tap water | GLO | kg |  | technosphere | ecoinvent-3.12-cutoff
market for wastewater from textile production | -0.027 | wastewater from textile production | RoW | m3 |  | technosphere | ecoinvent-3.12-cutoff
Water | 0.003 |  | GLO | m3 | air | biosphere | ecoinvent-3.12-biosphere
Activity | Fabric finishing, Can Dry, Cylinder drying
production amount | 1
comment
reference product | can-dried fabric
location | GLO
unit | kg
Exchanges
name | amount | reference product | location | unit | categories | type | database | comment
Fabric finishing, Can Dry, Cylinder drying | 1 | can-dried fabric | GLO | kg |  | production | Carbonfact_Finishing_DB
market group for electricity, medium voltage | 0.046 | electricity, medium voltage | GLO | kWh |  | technosphere | ecoinvent-3.12-cutoff
Heat, for textile processes, production mix | 7.54 | heat, for textile processes | GLO | MJ |  | technosphere | Carbonfact_Finishing_DB
Activity | Fabric finishing, Calendering, Heated roller
production amount | 1
comment
reference product | calendered fabric
location | GLO
unit | kg
Exchanges
name | amount | reference product | location | unit | categories | type | database | comment
Fabric finishing, Calendering, Heated roller | 1 | calendered fabric | GLO | kg |  | production | Carbonfact_Finishing_DB
market group for electricity, medium voltage | 0.184 | electricity, medium voltage | GLO | kWh |  | technosphere | ecoinvent-3.12-cutoff
Heat, for textile processes, production mix | 6.37 | heat, for textile processes | GLO | MJ |  | technosphere | Carbonfact_Finishing_DB
Activity | Fabric finishing, Compacting, Mechanical compressive
production amount | 1
comment
reference product | compacted fabric
location | GLO
unit | kg
Exchanges
name | amount | reference product | location | unit | categories | type | database | comment
Fabric finishing, Compacting, Mechanical compressive | 1 | compacted fabric | GLO | kg |  | production | Carbonfact_Finishing_DB
market group for electricity, medium voltage | 0.058 | electricity, medium voltage | GLO | kWh |  | technosphere | ecoinvent-3.12-cutoff
Heat, for textile processes, production mix | 2 | heat, for textile processes | GLO | MJ |  | technosphere | Carbonfact_Finishing_DB
Activity | Fabric finishing, Coating or Lamination, Knife-over-roll
production amount | 1
comment
reference product | coated or laminated fabric
location | GLO
unit | kg
Exchanges
name | amount | reference product | location | unit | categories | type | database | comment
Fabric finishing, Coating or Lamination, Knife-over-roll | 1 | coated or laminated fabric | GLO | kg |  | production | Carbonfact_Finishing_DB
market group for electricity, medium voltage | 0.2 | electricity, medium voltage | GLO | kWh |  | technosphere | ecoinvent-3.12-cutoff
Heat, for textile processes, production mix | 6.91 | heat, for textile processes | GLO | MJ |  | technosphere | Carbonfact_Finishing_DB
Activity | Fabric pre-treatment, Desizing, Polyester, Continuous
production amount | 1
comment
reference product | desized polyester fabric, continuous
location | GLO
unit | kg
Exchanges
name | amount | reference product | location | unit | categories | type | database | comment
Fabric pre-treatment, Desizing, Polyester, Continuous | 1 | desized polyester fabric, continuous | GLO | kg |  | production | Carbonfact_Finishing_DB
market group for electricity, medium voltage | 0.46 | electricity, medium voltage | GLO | kWh |  | technosphere | ecoinvent-3.12-cutoff
Heat, for textile processes, production mix | 9 | heat, for textile processes | GLO | MJ |  | technosphere | Carbonfact_Finishing_DB
market for non-ionic surfactant | 0.02 | non-ionic surfactant | GLO | kg |  | technosphere | ecoinvent-3.12-cutoff
market group for tap water | 35 | tap water | GLO | kg |  | technosphere | ecoinvent-3.12-cutoff
market for wastewater from textile production | -0.0315 | wastewater from textile production | RoW | m3 |  | technosphere | ecoinvent-3.12-cutoff
Water | 0.0035 |  | GLO | m3 | air | biosphere | ecoinvent-3.12-biosphere