## meta-data
skip
Main reference:
Other info

## refined
cutoff | 12
Database | shoe assembly collective
Activity | Cutting – Shoe Assembly (PU/Microfiber Upper + TPR/EVA/Rubber Outsole) – Women’s Boots
activity type | ordinary transforming activity
comment | This dataset is based on primary data provided by a Chinese shoe manufacturer for the cutting stage of women’s boot production. The dataset is expressed per pair. This process is the first in the assembly sequence, followed by stitching and lasting. Data covers the processes and chemicals used, including oil paint for printing, with wastage rates (off-cuts and defects) as documented in the modeling. The dataset represents processing only — the input materials for uppers and outsoles must be modeled separately and linked to this step as well as the output waste for textile materials, applying the loss rates provided. Input/ Output ratio : 1.0382 This is calculated Material into the step ÷ Material out of the step
location | GLO
production amount | 1
reference product
type | process
unit | unit
Exchanges
name | amount | location | unit | categories | type | comment
Cutting – Shoe Assembly (PU/Microfiber Upper + TPR/EVA/Rubber Outsole) – Women’s Boots | 1 | GLO | unit |  | production
market group for electricity, medium voltage | 0.02 | GLO | kilowatt hour |  | technosphere | MEASURED - Direct consumption measurement, per process line and/or machine
Oil paint for print | 0.0128 | GLO | kilogram |  | technosphere | Oil paint for print
market for waste yarn and waste textile | 0 | RoW | kilogram |  | technosphere | Textile waste to be included based on loss rates, same as input material.
market for waste polyurethane | -0.01 | RoW | kilogram |  | technosphere | Chemicals sent to waste
Activity | Cutting – Shoe Assembly (PU/Microfiber Upper + TPR/EVA/Rubber Outsole) – Women’s Boots
activity type | ordinary transforming activity
comment | This dataset is based on primary data provided by a Chinese shoe manufacturer for the cutting stage of women’s boot production. The dataset is expressed per pair. This process is the first in the assembly sequence, followed by stitching and lasting. Data covers the processes and chemicals used, including oil paint for printing, with wastage rates (off-cuts and defects) as documented in the modeling. The dataset represents processing only — the input materials for uppers and outsoles must be modeled separately and linked to this step as well as the output waste for textile materials, applying the loss rates provided. Input/ Output ratio : 1.0382 This is calculated Material into the step ÷ Material out of the step
location | CN
production amount | 1
reference product
type | process
unit | unit
Exchanges
name | amount | location | unit | categories | type | comment
Cutting – Shoe Assembly (PU/Microfiber Upper + TPR/EVA/Rubber Outsole) – Women’s Boots | 1 | CN | unit |  | production
market group for electricity, medium voltage | 0.02 | CN | kilowatt hour |  | technosphere | MEASURED - Direct consumption measurement, per process line and/or machine
Oil paint for print | 0.0128 | GLO | kilogram |  | technosphere | Oil paint for print
market for waste yarn and waste textile | 0 | RoW | kilogram |  | technosphere | Textile waste to be included based on loss rates, same as input material.
market for waste polyurethane | -0.01 | RoW | kilogram |  | technosphere | Chemicals sent to waste
Activity | Cutting – Shoe Assembly (PU/Microfiber Upper + TPR/EVA/Rubber Outsole) – Women’s Boots
activity type | ordinary transforming activity
comment | This dataset is based on primary data provided by a Chinese shoe manufacturer for the cutting stage of women’s boot production. The dataset is expressed per pair. This process is the first in the assembly sequence, followed by stitching and lasting. Data covers the processes and chemicals used, including oil paint for printing, with wastage rates (off-cuts and defects) as documented in the modeling. The dataset represents processing only — the input materials for uppers and outsoles must be modeled separately and linked to this step as well as the output waste for textile materials, applying the loss rates provided. Input/ Output ratio : 1.0382 This is calculated Material into the step ÷ Material out of the step
location | IT
production amount | 1
reference product
type | process
unit | unit
Exchanges
name | amount | location | unit | categories | type | comment
Cutting – Shoe Assembly (PU/Microfiber Upper + TPR/EVA/Rubber Outsole) – Women’s Boots | 1 | IT | unit |  | production
market for electricity, medium voltage | 0.02 | IT | kilowatt hour |  | technosphere | MEASURED - Direct consumption measurement, per process line and/or machine
Oil paint for print | 0.0128 | GLO | kilogram |  | technosphere | Oil paint for print
market for waste yarn and waste textile | 0 | RoW | kilogram |  | technosphere | Textile waste to be included based on loss rates, same as input material.
market for waste polyurethane | -0.01 | RoW | kilogram |  | technosphere | Chemicals sent to waste
Activity | Stitching – Shoe Assembly (PU/Microfiber Upper + TPR/EVA/Rubber Outsole) – Women’s Boots
activity type | ordinary transforming activity
comment | This dataset is based on primary data provided by a Chinese shoe manufacturer for the stitching stage of women’s boot production. The dataset is expressed per pair. This process is preceded by the cutting step, followed by the lasting step. Data covers the processes and chemicals used, including oil paint for printing, with wastage rates (off-cuts and defects) as documented in the modeling. The dataset represents processing only — the input materials for uppers and outsoles must be modeled separately and linked to this step, applying the loss rates provided. Input/ Output ratio : 1.0060 This is calculated Material into the step ÷ Material out of the step
location | GLO
production amount | 1
reference product
type | process
unit | unit
Exchanges
name | amount | location | unit | categories | type | comment
Stitching – Shoe Assembly (PU/Microfiber Upper + TPR/EVA/Rubber Outsole) – Women’s Boots | 1 | GLO | unit |  | production
market group for electricity, medium voltage | 0.1 | GLO | kilowatt hour |  | technosphere | MEASURED - Direct consumption measurement, per process line and/or machine
163N - stiching glue | 0.0006 | GLO | kilogram |  | technosphere | Placeholder for Glue
market for waste yarn and waste textile | 0 | RoW | kilogram |  | technosphere | Textile waste to be included based on loss rates, same as input material.
market for waste polyurethane | -0.01 | RoW | kilogram |  | technosphere | Chemicals sent to waste
Activity | Stitching – Shoe Assembly (PU/Microfiber Upper + TPR/EVA/Rubber Outsole) – Women’s Boots
activity type | ordinary transforming activity
comment | This dataset is based on primary data provided by a Chinese shoe manufacturer for the stitching stage of women’s boot production. The dataset is expressed per pair. This process is preceded by the cutting step, followed by the lasting step. Data covers the processes and chemicals used, including oil paint for printing, with wastage rates (off-cuts and defects) as documented in the modeling. The dataset represents processing only — the input materials for uppers and outsoles must be modeled separately and linked to this step, applying the loss rates provided. Input/ Output ratio : 1.0060 This is calculated Material into the step ÷ Material out of the step
location | CN
production amount | 1
reference product
type | process
unit | unit
Exchanges
name | amount | location | unit | categories | type | comment
Stitching – Shoe Assembly (PU/Microfiber Upper + TPR/EVA/Rubber Outsole) – Women’s Boots | 1 | CN | unit |  | production
market group for electricity, medium voltage | 0.1 | CN | kilowatt hour |  | technosphere | MEASURED - Direct consumption measurement, per process line and/or machine
163N - stiching glue | 0.0006 | GLO | kilogram |  | technosphere | Placeholder for Glue
market for waste yarn and waste textile | 0 | RoW | kilogram |  | technosphere | Textile waste to be included based on loss rates, same as input material.
market for waste polyurethane | -0.01 | RoW | kilogram |  | technosphere | Chemicals sent to waste
Activity | Stitching – Shoe Assembly (PU/Microfiber Upper + TPR/EVA/Rubber Outsole) – Women’s Boots
activity type | ordinary transforming activity
comment | This dataset is based on primary data provided by a Chinese shoe manufacturer for the stitching stage of women’s boot production. The dataset is expressed per pair. This process is preceded by the cutting step, followed by the lasting step. Data covers the processes and chemicals used, including oil paint for printing, with wastage rates (off-cuts and defects) as documented in the modeling. The dataset represents processing only — the input materials for uppers and outsoles must be modeled separately and linked to this step, applying the loss rates provided. Input/ Output ratio : 1.0060 This is calculated Material into the step ÷ Material out of the step
location | IT
production amount | 1
reference product
type | process
unit | unit
Exchanges
name | amount | location | unit | categories | type | comment
Stitching – Shoe Assembly (PU/Microfiber Upper + TPR/EVA/Rubber Outsole) – Women’s Boots | 1 | IT | unit |  | production
market for electricity, medium voltage | 0.1 | IT | kilowatt hour |  | technosphere | MEASURED - Direct consumption measurement, per process line and/or machine
163N - stiching glue | 0.0006 | GLO | kilogram |  | technosphere | Placeholder for Glue
market for waste yarn and waste textile | 0 | RoW | kilogram |  | technosphere | Textile waste to be included based on loss rates, same as input material.
market for waste polyurethane | -0.01 | RoW | kilogram |  | technosphere | Chemicals sent to waste
Activity | Lasting – Shoe Assembly (PU/Microfiber Upper + TPR/EVA/Rubber Outsole) – Women’s Boots
activity type | ordinary transforming activity
comment | This dataset is based on primary data provided by a Chinese shoe manufacturer for the lasting stage of women’s boot production. The dataset is expressed per pair. This process is preceded by the stitching step. Data covers the processes and chemicals used, including oil paint for printing, with wastage rates (off-cuts and defects) as documented in the modeling. The dataset represents processing only — the input materials for uppers and outsoles must be modeled separately and linked to this step, applying the loss rates provided. Input/ Output ratio : 1.0040. This is calculated Material into the step ÷ Material out of the step
location | GLO
production amount | 1
reference product
type | process
unit | unit
Exchanges
name | amount | location | unit | categories | type | comment
Lasting – Shoe Assembly (PU/Microfiber Upper + TPR/EVA/Rubber Outsole) – Women’s Boots | 1 | GLO | unit |  | production
market group for electricity, medium voltage | 1.2 | GLO | kilowatt hour |  | technosphere | MEASURED - Direct consumption measurement, per process line and/or machine
market for polyurethane adhesive | 0.02 | GLO | kilogram |  | technosphere | Water based adhesive
BW553 - lasting, primer for shoes | 0.02 | GLO | kilogram |  | technosphere | Primer
Shoe surface cleaner | 0.006 | GLO | kilogram |  | technosphere | Cleaner
market for waste polyurethane | -0.01 | RoW | kilogram |  | technosphere | Chemicals sent to waste
Activity | Lasting – Shoe Assembly (PU/Microfiber Upper + TPR/EVA/Rubber Outsole) – Women’s Boots
activity type | ordinary transforming activity
comment | This dataset is based on primary data provided by a Chinese shoe manufacturer for the lasting stage of women’s boot production. The dataset is expressed per pair. This process is preceded by the stitching step. Data covers the processes and chemicals used, including oil paint for printing, with wastage rates (off-cuts and defects) as documented in the modeling. The dataset represents processing only — the input materials for uppers and outsoles must be modeled separately and linked to this step, applying the loss rates provided. Input/ Output ratio : 1.0040. This is calculated Material into the step ÷ Material out of the step
location | CN
production amount | 1
reference product
type | process
unit | unit
Exchanges
name | amount | location | unit | categories | type | comment
Lasting – Shoe Assembly (PU/Microfiber Upper + TPR/EVA/Rubber Outsole) – Women’s Boots | 1 | CN | unit |  | production
market group for electricity, medium voltage | 1.2 | CN | kilowatt hour |  | technosphere | MEASURED - Direct consumption measurement, per process line and/or machine
market for polyurethane adhesive | 0.02 | GLO | kilogram |  | technosphere | Water based adhesive
BW553 - lasting, primer for shoes | 0.02 | GLO | kilogram |  | technosphere | Primer
Shoe surface cleaner | 0.006 | GLO | kilogram |  | technosphere | Cleaner
market for waste polyurethane | -0.01 | RoW | kilogram |  | technosphere | Chemicals sent to waste
Activity | Lasting – Shoe Assembly (PU/Microfiber Upper + TPR/EVA/Rubber Outsole) – Women’s Boots
activity type | ordinary transforming activity
comment | This dataset is based on primary data provided by a Chinese shoe manufacturer for the lasting stage of women’s boot production. The dataset is expressed per pair. This process is preceded by the stitching step. Data covers the processes and chemicals used, including oil paint for printing, with wastage rates (off-cuts and defects) as documented in the modeling. The dataset represents processing only — the input materials for uppers and outsoles must be modeled separately and linked to this step, applying the loss rates provided. Input/ Output ratio : 1.0040. This is calculated Material into the step ÷ Material out of the step
location | IT
production amount | 1
reference product
type | process
unit | unit
Exchanges
name | amount | location | unit | categories | type | comment
Lasting – Shoe Assembly (PU/Microfiber Upper + TPR/EVA/Rubber Outsole) – Women’s Boots | 1 | IT | unit |  | production
market for electricity, medium voltage | 1.2 | IT | kilowatt hour |  | technosphere | MEASURED - Direct consumption measurement, per process line and/or machine
market for polyurethane adhesive | 0.02 | GLO | kilogram |  | technosphere | Water based adhesive
BW553 - lasting, primer for shoes | 0.02 | GLO | kilogram |  | technosphere | Primer
Shoe surface cleaner | 0.006 | GLO | kilogram |  | technosphere | Cleaner
market for waste polyurethane | -0.01 | RoW | kilogram |  | technosphere | Chemicals sent to waste
Activity | Shoe Assembly (PU/Microfiber Upper + TPR/EVA/Rubber Outsole) – Women’s Boots
activity type | ordinary transforming activity
comment | This dataset is based on primary data provided by a Chinese shoe manufacturer for the lasting stage of women’s boot production. The dataset is expressed per pair
location | GLO
production amount | 1
reference product
type | process
unit | unit
Exchanges
name | amount | location | unit | categories | type | comment
Shoe Assembly (PU/Microfiber Upper + TPR/EVA/Rubber Outsole) – Women’s Boots | 1 | GLO | unit |  | production
Lasting – Shoe Assembly (PU/Microfiber Upper + TPR/EVA/Rubber Outsole) – Women’s Boots | 1 | GLO | unit |  | technosphere | Lasting is the final step
Stitching – Shoe Assembly (PU/Microfiber Upper + TPR/EVA/Rubber Outsole) – Women’s Boots | 1.004 | GLO | unit |  | technosphere | Considering loss rate lasting
Cutting – Shoe Assembly (PU/Microfiber Upper + TPR/EVA/Rubber Outsole) – Women’s Boots | 1.01 | GLO | unit |  | technosphere | Considering loss rate lasting and stiching
market for waste yarn and waste textile | -0.048607 | RoW | kilogram |  | technosphere | Cumulative material losses, with 1kg average weight of the final pair of shoes
Activity | Shoe Assembly (PU/Microfiber Upper + TPR/EVA/Rubber Outsole) – Women’s Boots
activity type | ordinary transforming activity
comment | This dataset is based on primary data provided by a Chinese shoe manufacturer for the lasting stage of women’s boot production. The dataset is expressed per pair
location | CN
production amount | 1
reference product
type | process
unit | unit
Exchanges
name | amount | location | unit | categories | type | comment
Shoe Assembly (PU/Microfiber Upper + TPR/EVA/Rubber Outsole) – Women’s Boots | 1 | CN | unit |  | production
Lasting – Shoe Assembly (PU/Microfiber Upper + TPR/EVA/Rubber Outsole) – Women’s Boots | 1 | CN | unit |  | technosphere | Lasting is the final step
Stitching – Shoe Assembly (PU/Microfiber Upper + TPR/EVA/Rubber Outsole) – Women’s Boots | 1.004 | CN | unit |  | technosphere | Considering loss rate lasting
Cutting – Shoe Assembly (PU/Microfiber Upper + TPR/EVA/Rubber Outsole) – Women’s Boots | 1.01 | CN | unit |  | technosphere | Considering loss rate lasting and stiching
market for waste yarn and waste textile | -0.048607 | RoW | kilogram |  | technosphere | Cumulative material losses, with 1kg average weight of the final pair of shoes
Activity | Shoe Assembly (PU/Microfiber Upper + TPR/EVA/Rubber Outsole) – Women’s Boots
activity type | ordinary transforming activity
comment | This dataset is based on primary data provided by a Chinese shoe manufacturer for the lasting stage of women’s boot production. The dataset is expressed per pair
location | IT
production amount | 1
reference product
type | process
unit | unit
Exchanges
name | amount | location | unit | categories | type | comment
Shoe Assembly (PU/Microfiber Upper + TPR/EVA/Rubber Outsole) – Women’s Boots | 1 | IT | unit |  | production
Lasting – Shoe Assembly (PU/Microfiber Upper + TPR/EVA/Rubber Outsole) – Women’s Boots | 1 | IT | unit |  | technosphere | Lasting is the final step
Stitching – Shoe Assembly (PU/Microfiber Upper + TPR/EVA/Rubber Outsole) – Women’s Boots | 1.004 | IT | unit |  | technosphere | Considering loss rate lasting
Cutting – Shoe Assembly (PU/Microfiber Upper + TPR/EVA/Rubber Outsole) – Women’s Boots | 1.01 | IT | unit |  | technosphere | Considering loss rate lasting and stiching
market for waste yarn and waste textile | -0.048607 | RoW | kilogram |  | technosphere | Cumulative material losses, with 1kg average weight of the final pair of shoes
Activity | 163N - stiching glue
comment | -
location | IT
production amount | 1
unit | kilogram
Exchanges
name | amount | location | unit | categories | type | comment
163N - stiching glue | 1 | IT | kilogram |  | production
chemical factory construction | 5.04e-05 | RoW | kilogram |  | technosphere | average derived from ecoivent database
market for electricity, medium voltage | 0.0428 | IT | kilowatt hour |  | technosphere | average derived from ecoivent database
market for solvent, organic | 0.9 | GLO | kilogram |  | technosphere | From MSDS
market for seal, natural rubber based | 0.1 | GLO | kilogram |  | technosphere | From MSDS
Activity | 163N - stiching glue
comment | -
location | CN
production amount | 1
unit | kilogram
Exchanges
name | amount | location | unit | categories | type | comment
163N - stiching glue | 1 | CN | kilogram |  | production
chemical factory construction | 5.04e-05 | RoW | kilogram |  | technosphere | average derived from ecoivent database
market group for electricity, medium voltage | 0.0428 | CN | kilowatt hour |  | technosphere | average derived from ecoivent database
market for solvent, organic | 0.9 | GLO | kilogram |  | technosphere | From MSDS
market for seal, natural rubber based | 0.1 | GLO | kilogram |  | technosphere | From MSDS
Activity | 163N - stiching glue
comment | -
location | GLO
production amount | 1
unit | kilogram
Exchanges
name | amount | location | unit | categories | type | comment
163N - stiching glue | 1 | GLO | kilogram |  | production
chemical factory construction | 5.04e-05 | RoW | kilogram |  | technosphere | average derived from ecoivent database
market group for electricity, medium voltage | 0.0428 | GLO | kilowatt hour |  | technosphere | average derived from ecoivent database
market for solvent, organic | 0.9 | GLO | kilogram |  | technosphere | From MSDS
market for seal, natural rubber based | 0.1 | GLO | kilogram |  | technosphere | From MSDS
Activity | BW553 - lasting, primer for shoes
comment | -
location | IT
production amount | 1
unit | kilogram
Exchanges
name | amount | location | unit | categories | type | comment
BW553 - lasting, primer for shoes | 1 | IT | kilogram |  | production
chemical factory construction | 5.04e-05 | RoW | kilogram |  | technosphere | average derived from ecoivent database
market for electricity, medium voltage | 0.0428 | IT | kilowatt hour |  | technosphere | average derived from ecoivent database
market for solvent, organic | 0.1 | GLO | kilogram |  | technosphere | From MSDS
market for ethyl acetate | 0.6 | GLO | kilogram |  | technosphere | From MSDS
market for acetone, liquid | 0.25 | RoW | kilogram |  | technosphere | From MSDS
polyurethane production, flexible foam, MDI-based | 0.05 | RoW | kilogram |  | technosphere | From MSDS
Activity | BW553 - lasting, primer for shoes
comment | -
location | CN
production amount | 1
unit | kilogram
Exchanges
name | amount | location | unit | categories | type | comment
BW553 - lasting, primer for shoes | 1 | CN | kilogram |  | production
chemical factory construction | 5.04e-05 | RoW | kilogram |  | technosphere | average derived from ecoivent database
market group for electricity, medium voltage | 0.0428 | CN | kilowatt hour |  | technosphere | average derived from ecoivent database
market for solvent, organic | 0.1 | GLO | kilogram |  | technosphere | From MSDS
market for ethyl acetate | 0.6 | GLO | kilogram |  | technosphere | From MSDS
market for acetone, liquid | 0.25 | RoW | kilogram |  | technosphere | From MSDS
polyurethane production, flexible foam, MDI-based | 0.05 | RoW | kilogram |  | technosphere | From MSDS
Activity | BW553 - lasting, primer for shoes
comment | -
location | GLO
production amount | 1
unit | kilogram
Exchanges
name | amount | location | unit | categories | type | comment
BW553 - lasting, primer for shoes | 1 | GLO | kilogram |  | production
chemical factory construction | 5.04e-05 | RoW | kilogram |  | technosphere | average derived from ecoivent database
market group for electricity, medium voltage | 0.0428 | GLO | kilowatt hour |  | technosphere | average derived from ecoivent database
market for solvent, organic | 0.1 | GLO | kilogram |  | technosphere | From MSDS
market for ethyl acetate | 0.6 | GLO | kilogram |  | technosphere | From MSDS
market for acetone, liquid | 0.25 | RoW | kilogram |  | technosphere | From MSDS
polyurethane production, flexible foam, MDI-based | 0.05 | RoW | kilogram |  | technosphere | From MSDS
Activity | Shoe surface cleaner
comment | -
location | GLO
production amount | 1
unit | kilogram
Exchanges
name | amount | location | unit | categories | type | comment
Shoe surface cleaner | 1 | GLO | kilogram |  | production
chemical factory construction | 5.04e-05 | RoW | kilogram |  | technosphere | average derived from ecoivent database
market group for electricity, medium voltage | 0.0428 | GLO | kilowatt hour |  | technosphere | average derived from ecoivent database
market for xylene, mixed | 0.1 | RoW | kilogram |  | technosphere | From MSDS
market for solvent, organic | 0.52 | GLO | kilogram |  | technosphere | Placeholded for butanone
market for acetone, liquid | 0.35 | RoW | kilogram |  | technosphere | From MSDS
market for solvent, organic | 0.03 | GLO | kilogram |  | technosphere | Placeholded for surfactant and other additives
Activity | Oil paint for print
comment | -
location | GLO
production amount | 1
unit | kilogram
Exchanges
name | amount | location | unit | categories | type | comment
Oil paint for print | 1 | GLO | kilogram |  | production
chemical factory construction | 5.04e-05 | RoW | kilogram |  | technosphere | average derived from ecoivent database
market group for electricity, medium voltage | 0.0428 | GLO | kilowatt hour |  | technosphere | average derived from ecoivent database
market for polypropylene, granulate | 0.4 | RoW | kilogram |  | technosphere | From MSDS placeholder for polypropylene resin
market for cyclohexanone | 0.4 | RoW | kilogram |  | technosphere | From MSDS
market for solvent, organic | 0.18 | GLO | kilogram |  | technosphere | From MSDS Placeholder for organic pigment
market for silicone product | 0.02 | RoW | kilogram |  | technosphere | Fom MSDS Placeholder for silicone oil