## myrubber
cutoff | 11
Database | rubberdb
Activity | Emissions from land use
comment | Source : LUC tool
reference product | Emissions from land use
location | TH
production amount | 1
unit | kilogram
Exchanges
name | reference product | amount | unit | database | categories | location | type | comment
Emissions from land use | Emissions from land use | 1 | kilogram | rubberdb |  | TH | production | Dummy variable
Carbon dioxide, from soil or biomass stock |  | 2.02 | kilogram | ecoinvent-3.12-cutoff | air |  | biosphere | Source: Vincent LUC tool v2 (Notion). Updated 2026-04-08
Activity | Emissions from peatland
comment | Source : LUC tool
reference product | Emissions from peatland
location | TH
production amount | 1
unit | kilogram
Exchanges
name | reference product | amount | unit | database | categories | location | type | comment
Emissions from peatland | Emissions from peatland | 1 | kilogram | rubberdb |  | TH | production | Dummy variable
Carbon dioxide, from soil or biomass stock |  | 0.05 | kilogram | ecoinvent-3.12-cutoff | air |  | biosphere | Source: Vincent LUC tool v2 (Notion). Updated 2026-04-08
Activity | Emissions from land use
comment | Source : LUC tool
reference product | Emissions from land use
location | ID
production amount | 1
unit | kilogram
Exchanges
name | reference product | amount | unit | database | categories | location | type | comment
Emissions from land use | Emissions from land use | 1 | kilogram | rubberdb |  | ID | production | Dummy variable
Carbon dioxide, from soil or biomass stock |  | 1.73 | kilogram | ecoinvent-3.12-cutoff | air |  | biosphere | Source: Vincent LUC tool v2 (Notion). Updated 2026-04-08
Activity | Emissions from peatland
comment | Source : LUC tool
reference product | Emissions from peatland
location | ID
production amount | 1
unit | kilogram
Exchanges
name | reference product | amount | unit | database | categories | location | type | comment
Emissions from peatland | Emissions from peatland | 1 | kilogram | rubberdb |  | ID | production | Dummy variable
Carbon dioxide, from soil or biomass stock |  | 9.19 | kilogram | ecoinvent-3.12-cutoff | air |  | biosphere | Source: Vincent LUC tool v2 (Notion). Updated 2026-04-08
Activity | Emissions from land use
comment | Source : LUC tool
reference product | Emissions from land use
location | CI
production amount | 1
unit | kilogram
Exchanges
name | reference product | amount | unit | database | categories | location | type | comment
Emissions from land use | Emissions from land use | 1 | kilogram | rubberdb |  | CI | production | Dummy variable
Carbon dioxide, from soil or biomass stock |  | 10.18 | kilogram | ecoinvent-3.12-cutoff | air |  | biosphere | Source: Vincent LUC tool v2 (Notion). Updated 2026-04-08
Activity | Emissions from peatland
comment | Source : LUC tool
reference product | Emissions from land use
location | CI
production amount | 1
unit | kilogram
Exchanges
name | reference product | amount | unit | database | categories | location | type | comment
Emissions from peatland | Emissions from peatland | 1 | kilogram | rubberdb |  | CI | production | Dummy variable
Carbon dioxide, from soil or biomass stock |  | 0.03 | kilogram | ecoinvent-3.12-cutoff | air |  | biosphere | Source: Vincent LUC tool v2 (Notion). Updated 2026-04-08
Activity | Emissions from land use
comment | Source : LUC tool
reference product | Emissions from land use
location | VN
production amount | 1
unit | kilogram
Exchanges
name | reference product | amount | unit | database | categories | location | type | comment
Emissions from land use | Emissions from land use | 1 | kilogram | rubberdb |  | VN | production | Dummy variable
Carbon dioxide, from soil or biomass stock |  | 4.71 | kilogram | ecoinvent-3.12-cutoff | air |  | biosphere | Source: Vincent LUC tool v2 (Notion). Updated 2026-04-08
Activity | Emissions from peatland
comment | Source : LUC tool
reference product | Emissions from peatland
location | VN
production amount | 1
unit | kilogram
Exchanges
name | reference product | amount | unit | database | categories | location | type | comment
Emissions from peatland | Emissions from peatland | 1 | kilogram | rubberdb |  | VN | production | Dummy variable
Carbon dioxide, from soil or biomass stock |  | 0.31 | kilogram | ecoinvent-3.12-cutoff | air |  | biosphere | Source: Vincent LUC tool v2 (Notion). Updated 2026-04-08
Activity | Emissions from land use
comment | Source : LUC tool
reference product | Emissions from land use
location | CN
production amount | 1
unit | kilogram
Exchanges
name | reference product | amount | unit | database | categories | location | type | comment
Emissions from land use | Emissions from land use | 1 | kilogram | rubberdb |  | CN | production | Dummy variable
Carbon dioxide, from soil or biomass stock |  | 0 | kilogram | ecoinvent-3.12-cutoff | air |  | biosphere | WARNING: LUC value not yet validated with updated methodology. To be reviewed. 2026-04-08
Activity | Emissions from peatland
comment | Source : LUC tool
reference product | Emissions from peatland
location | CN
production amount | 1
unit | kilogram
Exchanges
name | reference product | amount | unit | database | categories | location | type | comment
Emissions from peatland | Emissions from peatland | 1 | kilogram | rubberdb |  | CN | production | Dummy variable
Carbon dioxide, from soil or biomass stock |  | 0.06 | kilogram | ecoinvent-3.12-cutoff | air |  | biosphere | WARNING: Peatland value not yet validated with updated methodology. To be reviewed. 2026-04-08
Activity | Emissions from land use
comment | Source : LUC tool
reference product | Emissions from land use
location | IN
production amount | 1
unit | kilogram
Exchanges
name | reference product | amount | unit | database | categories | location | type | comment
Emissions from land use | Emissions from land use | 1 | kilogram | rubberdb |  | IN | production | Dummy variable
Carbon dioxide, from soil or biomass stock |  | 0.13 | kilogram | ecoinvent-3.12-cutoff | air |  | biosphere | WARNING: LUC value not yet validated with updated methodology. To be reviewed. 2026-04-08
Activity | Emissions from peatland
comment | Source : LUC tool
reference product | Emissions from peatland
location | IN
production amount | 1
unit | kilogram
Exchanges
name | reference product | amount | unit | database | categories | location | type | comment
Emissions from peatland | Emissions from peatland | 1 | kilogram | rubberdb |  | IN | production | Dummy variable
Carbon dioxide, from soil or biomass stock |  | 0.03 | kilogram | ecoinvent-3.12-cutoff | air |  | biosphere | WARNING: Peatland value not yet validated with updated methodology. To be reviewed. 2026-04-08
Activity | Emissions from land use
comment | Source : LUC tool
reference product | Emissions from land use
location | KH
production amount | 1
unit | kilogram
Exchanges
name | reference product | amount | unit | database | categories | location | type | comment
Emissions from land use | Emissions from land use | 1 | kilogram | rubberdb |  | KH | production | Dummy variable
Carbon dioxide, from soil or biomass stock |  | 0.01 | kilogram | ecoinvent-3.12-cutoff | air |  | biosphere | WARNING: LUC value not yet validated with updated methodology. To be reviewed. 2026-04-08
Activity | Emissions from peatland
comment | Source : LUC tool
reference product | Emissions from peatland
location | KH
production amount | 1
unit | kilogram
Exchanges
name | reference product | amount | unit | database | categories | location | type | comment
Emissions from peatland | Emissions from peatland | 1 | kilogram | rubberdb |  | KH | production | Dummy variable
Carbon dioxide, from soil or biomass stock |  | 0.01 | kilogram | ecoinvent-3.12-cutoff | air |  | biosphere | WARNING: Peatland value not yet validated with updated methodology. To be reviewed. 2026-04-08
Activity | Emissions from land use
comment | Source : LUC tool
reference product | Emissions from land use
location | PH
production amount | 1
unit | kilogram
Exchanges
name | reference product | amount | unit | database | categories | location | type | comment
Emissions from land use | Emissions from land use | 1 | kilogram | rubberdb |  | PH | production | Dummy variable
Carbon dioxide, from soil or biomass stock |  | 0.18 | kilogram | ecoinvent-3.12-cutoff | air |  | biosphere | WARNING: LUC value not yet validated with updated methodology. To be reviewed. 2026-04-08
Activity | Emissions from peatland
comment | Source : LUC tool
reference product | Emissions from peatland
location | PH
production amount | 1
unit | kilogram
Exchanges
name | reference product | amount | unit | database | categories | location | type | comment
Emissions from peatland | Emissions from peatland | 1 | kilogram | rubberdb |  | PH | production | Dummy variable
Carbon dioxide, from soil or biomass stock |  | 0.01 | kilogram | ecoinvent-3.12-cutoff | air |  | biosphere | WARNING: Peatland value not yet validated with updated methodology. To be reviewed. 2026-04-08
Activity | Emissions from land use
comment | Source : LUC tool
reference product | Emissions from land use
location | MY
production amount | 1
unit | kilogram
Exchanges
name | reference product | amount | unit | database | categories | location | type | comment
Emissions from land use | Emissions from land use | 1 | kilogram | rubberdb |  | MY | production | Dummy variable
Carbon dioxide, from soil or biomass stock |  | 1.27 | kilogram | ecoinvent-3.12-cutoff | air |  | biosphere | WARNING: LUC value not yet validated with updated methodology. To be reviewed. 2026-04-08
Activity | Emissions from peatland
comment | Source : LUC tool
reference product | Emissions from peatland
location | MY
production amount | 1
unit | kilogram
Exchanges
name | reference product | amount | unit | database | categories | location | type | comment
Emissions from peatland | Emissions from peatland | 1 | kilogram | rubberdb |  | MY | production | Dummy variable
Carbon dioxide, from soil or biomass stock |  | 31.52 | kilogram | ecoinvent-3.12-cutoff | air |  | biosphere | WARNING: Peatland value not yet validated with updated methodology. To be reviewed. 2026-04-08
Activity | Field coagulum production
comment | Source : Birnbach et al 2020. A condom’s footprint - life cycle assessment of a natural rubber condom. Allocated to 1kg of field coagulum
reference product | Field coagulum production
location | TH
production amount | 1
unit | kilogram
Exchanges
name | reference product | amount | unit | database | categories | location | type | comment
Field coagulum production | Field coagulum | 1 | kilogram | rubberdb |  | TH | production | -
market for power sawing, without catalytic converter |  | 0.0019514 | hour | ecoinvent-3.12-cutoff |  | GLO | technosphere | -
treatment of waste wood, untreated, open burning |  | -1.4511 | kilogram | ecoinvent-3.12-cutoff |  | GLO | technosphere | -
market for inorganic nitrogen fertiliser, as N | inorganic nitrogen fertiliser, as N | 0.028982 | kilogram | ecoinvent-3.12-cutoff |  | RoW | technosphere | Birnbach et al 2020: 34.75 kg N/ha/yr, scaled to 0.031474 kg N/kg field coagulum (= 34.75 × C / yield_TH, with C=1.201 accounting for economic allocation and plantation cycle).
market for inorganic phosphorus fertiliser, as P2O5 | inorganic phosphorus fertiliser, as P2O5 | 0.059378 | kilogram | ecoinvent-3.12-cutoff |  | RoW | technosphere | Birnbach et al 2020: 31.07 kg P/ha/yr converted to P2O5: 31.07 × (M(P2O5)/2M(P)) = 31.07 × 2.2914 = 71.19 kg P2O5/ha/yr, scaled to 0.064482 kg P2O5/kg field coagulum.
market for inorganic potassium fertiliser, as K2O | inorganic potassium fertiliser, as K2O | 0.042035 | kilogram | ecoinvent-3.12-cutoff |  | RoW | technosphere | Birnbach et al 2020: 41.84 kg K/ha/yr converted to K2O: 41.84 × (M(K2O)/2M(K)) = 41.84 × (94.20/78.20) = 41.84 × 1.2046 = 50.40 kg K2O/ha/yr, scaled to 0.045649 kg K2O/kg field coagulum.
market for magnesium sulfate | magnesium sulfate | 0.010901 | kilogram | ecoinvent-3.12-cutoff |  | GLO | technosphere | Birnbach et al 2020: 2.64 kg Mg/ha/yr converted to MgSO4: 2.64 × (M(MgSO4)/M(Mg)) = 2.64 × (120.37/24.31) = 2.64 × 4.951 = 13.07 kg MgSO4/ha/yr, scaled to 0.011838 kg MgSO4/kg field coagulum. Previously missing from NPK proxy.
pesticide production, unspecified |  | 0.0056542 | kilogram | ecoinvent-3.12-cutoff |  | RoW | technosphere
rainwater harvesting |  | 0.46701 | kilogram | ecoinvent-3.12-cutoff |  | GLO | technosphere
market for ethephon |  | 0.00042531 | kilogram | ecoinvent-3.12-cutoff |  | GLO | technosphere | -
Emissions from land use |  | 0.17773 | kilogram | rubberdb |  | TH | technosphere
Emissions from peatland |  | 0.17773 | kilogram | rubberdb |  | TH | technosphere
market for transport, freight, lorry, unspecified | transport, freight, lorry, diesel, unspecified | 0.05 | metric ton*km | ecoinvent-3.12-cutoff |  | RoW | technosphere | Assumption: 50 km field-to-factory transport. 1 kg * 50 km = 0.05 tkm. To be updated with country-specific data if available.
Activity | Field coagulum production
comment | Source : Birnbach et al 2020. A condom’s footprint - life cycle assessment of a natural rubber condom. Allocated to 1kg of field coagulum
reference product | Field coagulum production
location | ID
production amount | 1
unit | kilogram
Exchanges
name | reference product | amount | unit | database | categories | location | type | comment
Field coagulum production | Field coagulum | 1 | kilogram | rubberdb |  | ID | production | -
market for power sawing, without catalytic converter |  | 0.0023654 | hour | ecoinvent-3.12-cutoff |  | GLO | technosphere | -
treatment of waste wood, untreated, open burning |  | -1.7589 | kilogram | ecoinvent-3.12-cutoff |  | GLO | technosphere | -
market for inorganic nitrogen fertiliser, as N | inorganic nitrogen fertiliser, as N | 0.03513 | kilogram | ecoinvent-3.12-cutoff |  | RoW | technosphere | Birnbach et al 2020: 34.75 kg N/ha/yr, scaled to 0.041486 kg N/kg field coagulum (= 34.75 × C / yield_ID, with C=1.201 accounting for economic allocation and plantation cycle).
market for inorganic phosphorus fertiliser, as P2O5 | inorganic phosphorus fertiliser, as P2O5 | 0.071973 | kilogram | ecoinvent-3.12-cutoff |  | RoW | technosphere | Birnbach et al 2020: 31.07 kg P/ha/yr converted to P2O5: 31.07 × (M(P2O5)/2M(P)) = 31.07 × 2.2914 = 71.19 kg P2O5/ha/yr, scaled to 0.084994 kg P2O5/kg field coagulum.
market for inorganic potassium fertiliser, as K2O | inorganic potassium fertiliser, as K2O | 0.050952 | kilogram | ecoinvent-3.12-cutoff |  | RoW | technosphere | Birnbach et al 2020: 41.84 kg K/ha/yr converted to K2O: 41.84 × (M(K2O)/2M(K)) = 41.84 × (94.20/78.20) = 41.84 × 1.2046 = 50.40 kg K2O/ha/yr, scaled to 0.060170 kg K2O/kg field coagulum.
market for magnesium sulfate | magnesium sulfate | 0.013214 | kilogram | ecoinvent-3.12-cutoff |  | GLO | technosphere | Birnbach et al 2020: 2.64 kg Mg/ha/yr converted to MgSO4: 2.64 × (M(MgSO4)/M(Mg)) = 2.64 × (120.37/24.31) = 2.64 × 4.951 = 13.07 kg MgSO4/ha/yr, scaled to 0.015604 kg MgSO4/kg field coagulum. Previously missing from NPK proxy.
pesticide production, unspecified |  | 0.0068535 | kilogram | ecoinvent-3.12-cutoff |  | RoW | technosphere
rainwater harvesting |  | 0.56607 | kilogram | ecoinvent-3.12-cutoff |  | GLO | technosphere
market for ethephon |  | 0.00051553 | kilogram | ecoinvent-3.12-cutoff |  | GLO | technosphere | -
Emissions from land use |  | 0.17773 | kilogram | rubberdb |  | ID | technosphere
Emissions from peatland |  | 0.17773 | kilogram | rubberdb |  | ID | technosphere
market for transport, freight, lorry, unspecified | transport, freight, lorry, diesel, unspecified | 0.05 | metric ton*km | ecoinvent-3.12-cutoff |  | RoW | technosphere | Assumption: 50 km field-to-factory transport. 1 kg * 50 km = 0.05 tkm. To be updated with country-specific data if available.
Activity | Field coagulum production
comment | Source : Birnbach et al 2020. A condom’s footprint - life cycle assessment of a natural rubber condom. Allocated to 1kg of field coagulum
reference product | Field coagulum production
location | CI
production amount | 1
unit | kilogram
Exchanges
name | reference product | amount | unit | database | categories | location | type | comment
Field coagulum production | Field coagulum | 1 | kilogram | rubberdb |  | CI | production | -
market for power sawing, without catalytic converter |  | 0.001405 | hour | ecoinvent-3.12-cutoff |  | GLO | technosphere | -
treatment of waste wood, untreated, open burning |  | -1.0448 | kilogram | ecoinvent-3.12-cutoff |  | GLO | technosphere | -
market for inorganic nitrogen fertiliser, as N | inorganic nitrogen fertiliser, as N | 0.020867 | kilogram | ecoinvent-3.12-cutoff |  | RoW | technosphere | Birnbach et al 2020: 34.75 kg N/ha/yr, scaled to 0.019475 kg N/kg field coagulum (= 34.75 × C / yield_CI, with C=1.201 accounting for economic allocation and plantation cycle).
market for inorganic phosphorus fertiliser, as P2O5 | inorganic phosphorus fertiliser, as P2O5 | 0.042752 | kilogram | ecoinvent-3.12-cutoff |  | RoW | technosphere | Birnbach et al 2020: 31.07 kg P/ha/yr converted to P2O5: 31.07 × (M(P2O5)/2M(P)) = 31.07 × 2.2914 = 71.19 kg P2O5/ha/yr, scaled to 0.039899 kg P2O5/kg field coagulum.
market for inorganic potassium fertiliser, as K2O | inorganic potassium fertiliser, as K2O | 0.030265 | kilogram | ecoinvent-3.12-cutoff |  | RoW | technosphere | Birnbach et al 2020: 41.84 kg K/ha/yr converted to K2O: 41.84 × (M(K2O)/2M(K)) = 41.84 × (94.20/78.20) = 41.84 × 1.2046 = 50.40 kg K2O/ha/yr, scaled to 0.028246 kg K2O/kg field coagulum.
market for magnesium sulfate | magnesium sulfate | 0.0078489 | kilogram | ecoinvent-3.12-cutoff |  | GLO | technosphere | Birnbach et al 2020: 2.64 kg Mg/ha/yr converted to MgSO4: 2.64 × (M(MgSO4)/M(Mg)) = 2.64 × (120.37/24.31) = 2.64 × 4.951 = 13.07 kg MgSO4/ha/yr, scaled to 0.007325 kg MgSO4/kg field coagulum. Previously missing from NPK proxy.
pesticide production, unspecified |  | 0.004071 | kilogram | ecoinvent-3.12-cutoff |  | RoW | technosphere
rainwater harvesting |  | 0.33625 | kilogram | ecoinvent-3.12-cutoff |  | GLO | technosphere
market for ethephon |  | 0.00030623 | kilogram | ecoinvent-3.12-cutoff |  | GLO | technosphere | -
Emissions from land use |  | 0.17773 | kilogram | rubberdb |  | CI | technosphere
Emissions from peatland |  | 0.17773 | kilogram | rubberdb |  | CI | technosphere
market for transport, freight, lorry, unspecified | transport, freight, lorry, diesel, unspecified | 0.05 | metric ton*km | ecoinvent-3.12-cutoff |  | RoW | technosphere | Assumption: 50 km field-to-factory transport. 1 kg * 50 km = 0.05 tkm. To be updated with country-specific data if available.
Activity | Field coagulum production
comment | Source : Birnbach et al 2020. A condom’s footprint - life cycle assessment of a natural rubber condom. Allocated to 1kg of field coagulum
reference product | Field coagulum production
location | VN
production amount | 1
unit | kilogram
Exchanges
name | reference product | amount | unit | database | categories | location | type | comment
Field coagulum production | Field coagulum | 1 | kilogram | rubberdb |  | VN | production | -
market for power sawing, without catalytic converter |  | 0.0016787 | hour | ecoinvent-3.12-cutoff |  | GLO | technosphere | -
treatment of waste wood, untreated, open burning |  | -1.2482 | kilogram | ecoinvent-3.12-cutoff |  | GLO | technosphere | -
market for inorganic nitrogen fertiliser, as N | inorganic nitrogen fertiliser, as N | 0.024931 | kilogram | ecoinvent-3.12-cutoff |  | RoW | technosphere | Birnbach et al 2020: 34.75 kg N/ha/yr, scaled to 0.022682 kg N/kg field coagulum (= 34.75 × C / yield_VN, with C=1.201 accounting for economic allocation and plantation cycle).
market for inorganic phosphorus fertiliser, as P2O5 | inorganic phosphorus fertiliser, as P2O5 | 0.051078 | kilogram | ecoinvent-3.12-cutoff |  | RoW | technosphere | Birnbach et al 2020: 31.07 kg P/ha/yr converted to P2O5: 31.07 × (M(P2O5)/2M(P)) = 31.07 × 2.2914 = 71.19 kg P2O5/ha/yr, scaled to 0.046469 kg P2O5/kg field coagulum.
market for inorganic potassium fertiliser, as K2O | inorganic potassium fertiliser, as K2O | 0.036159 | kilogram | ecoinvent-3.12-cutoff |  | RoW | technosphere | Birnbach et al 2020: 41.84 kg K/ha/yr converted to K2O: 41.84 × (M(K2O)/2M(K)) = 41.84 × (94.20/78.20) = 41.84 × 1.2046 = 50.40 kg K2O/ha/yr, scaled to 0.032897 kg K2O/kg field coagulum.
market for magnesium sulfate | magnesium sulfate | 0.0093774 | kilogram | ecoinvent-3.12-cutoff |  | GLO | technosphere | Birnbach et al 2020: 2.64 kg Mg/ha/yr converted to MgSO4: 2.64 × (M(MgSO4)/M(Mg)) = 2.64 × (120.37/24.31) = 2.64 × 4.951 = 13.07 kg MgSO4/ha/yr, scaled to 0.008531 kg MgSO4/kg field coagulum. Previously missing from NPK proxy.
pesticide production, unspecified |  | 0.0048638 | kilogram | ecoinvent-3.12-cutoff |  | RoW | technosphere
rainwater harvesting |  | 0.40173 | kilogram | ecoinvent-3.12-cutoff |  | GLO | technosphere
market for ethephon |  | 0.00036586 | kilogram | ecoinvent-3.12-cutoff |  | GLO | technosphere | -
Emissions from land use |  | 0.17773 | kilogram | rubberdb |  | VN | technosphere
Emissions from peatland |  | 0.17773 | kilogram | rubberdb |  | VN | technosphere
market for transport, freight, lorry, unspecified | transport, freight, lorry, diesel, unspecified | 0.05 | metric ton*km | ecoinvent-3.12-cutoff |  | RoW | technosphere | Assumption: 50 km field-to-factory transport. 1 kg * 50 km = 0.05 tkm. To be updated with country-specific data if available.
Activity | Field coagulum production
comment | Source : Birnbach et al 2020. A condom’s footprint - life cycle assessment of a natural rubber condom. Allocated to 1kg of field coagulum
reference product | Field coagulum production
location | CN
production amount | 1
unit | kilogram
Exchanges
name | reference product | amount | unit | database | categories | location | type | comment
Field coagulum production | Field coagulum | 1 | kilogram | rubberdb |  | CN | production | -
market for power sawing, without catalytic converter |  | 0.0013932 | hour | ecoinvent-3.12-cutoff |  | GLO | technosphere | -
treatment of waste wood, untreated, open burning |  | -1.036 | kilogram | ecoinvent-3.12-cutoff |  | GLO | technosphere | -
market for inorganic nitrogen fertiliser, as N | inorganic nitrogen fertiliser, as N | 0.020691 | kilogram | ecoinvent-3.12-cutoff |  | RoW | technosphere | Birnbach et al 2020: 34.75 kg N/ha/yr, scaled to 0.020691 kg N/kg field coagulum (= 34.75 × C / yield_CN, with C=1.201 accounting for economic allocation and plantation cycle).
market for inorganic phosphorus fertiliser, as P2O5 | inorganic phosphorus fertiliser, as P2O5 | 0.042392 | kilogram | ecoinvent-3.12-cutoff |  | RoW | technosphere | Birnbach et al 2020: 31.07 kg P/ha/yr converted to P2O5: 31.07 × (M(P2O5)/2M(P)) = 31.07 × 2.2914 = 71.19 kg P2O5/ha/yr, scaled to 0.042392 kg P2O5/kg field coagulum.
market for inorganic potassium fertiliser, as K2O | inorganic potassium fertiliser, as K2O | 0.03001 | kilogram | ecoinvent-3.12-cutoff |  | RoW | technosphere | Birnbach et al 2020: 41.84 kg K/ha/yr converted to K2O: 41.84 × (M(K2O)/2M(K)) = 41.84 × (94.20/78.20) = 41.84 × 1.2046 = 50.40 kg K2O/ha/yr, scaled to 0.030010 kg K2O/kg field coagulum.
market for magnesium sulfate | magnesium sulfate | 0.0077828 | kilogram | ecoinvent-3.12-cutoff |  | GLO | technosphere | Birnbach et al 2020: 2.64 kg Mg/ha/yr converted to MgSO4: 2.64 × (M(MgSO4)/M(Mg)) = 2.64 × (120.37/24.31) = 2.64 × 4.951 = 13.07 kg MgSO4/ha/yr, scaled to 0.007783 kg MgSO4/kg field coagulum. Previously missing from NPK proxy.
pesticide production, unspecified |  | 0.0040367 | kilogram | ecoinvent-3.12-cutoff |  | RoW | technosphere
rainwater harvesting |  | 0.33341 | kilogram | ecoinvent-3.12-cutoff |  | GLO | technosphere
market for ethephon |  | 0.00030364 | kilogram | ecoinvent-3.12-cutoff |  | GLO | technosphere | -
Emissions from land use |  | 0.17773 | kilogram | rubberdb |  | CN | technosphere
Emissions from peatland |  | 0.17773 | kilogram | rubberdb |  | CN | technosphere
market for transport, freight, lorry, unspecified | transport, freight, lorry, diesel, unspecified | 0.05 | metric ton*km | ecoinvent-3.12-cutoff |  | RoW | technosphere | Assumption: 50 km field-to-factory transport. 1 kg * 50 km = 0.05 tkm. To be updated with country-specific data if available.
Activity | Field coagulum production
comment | Source : Birnbach et al 2020. A condom’s footprint - life cycle assessment of a natural rubber condom. Allocated to 1kg of field coagulum
reference product | Field coagulum production
location | IN
production amount | 1
unit | kilogram
Exchanges
name | reference product | amount | unit | database | categories | location | type | comment
Field coagulum production | Field coagulum | 1 | kilogram | rubberdb |  | IN | production | -
market for power sawing, without catalytic converter |  | 0.0013503 | hour | ecoinvent-3.12-cutoff |  | GLO | technosphere | -
treatment of waste wood, untreated, open burning |  | -1.0041 | kilogram | ecoinvent-3.12-cutoff |  | GLO | technosphere | -
market for inorganic nitrogen fertiliser, as N | inorganic nitrogen fertiliser, as N | 0.020055 | kilogram | ecoinvent-3.12-cutoff |  | RoW | technosphere | Birnbach et al 2020: 34.75 kg N/ha/yr, scaled to 0.020055 kg N/kg field coagulum (= 34.75 × C / yield_IN, with C=1.201 accounting for economic allocation and plantation cycle).
market for inorganic phosphorus fertiliser, as P2O5 | inorganic phosphorus fertiliser, as P2O5 | 0.041088 | kilogram | ecoinvent-3.12-cutoff |  | RoW | technosphere | Birnbach et al 2020: 31.07 kg P/ha/yr converted to P2O5: 31.07 × (M(P2O5)/2M(P)) = 31.07 × 2.2914 = 71.19 kg P2O5/ha/yr, scaled to 0.041088 kg P2O5/kg field coagulum.
market for inorganic potassium fertiliser, as K2O | inorganic potassium fertiliser, as K2O | 0.029087 | kilogram | ecoinvent-3.12-cutoff |  | RoW | technosphere | Birnbach et al 2020: 41.84 kg K/ha/yr converted to K2O: 41.84 × (M(K2O)/2M(K)) = 41.84 × (94.20/78.20) = 41.84 × 1.2046 = 50.40 kg K2O/ha/yr, scaled to 0.029087 kg K2O/kg field coagulum.
market for magnesium sulfate | magnesium sulfate | 0.0075434 | kilogram | ecoinvent-3.12-cutoff |  | GLO | technosphere | Birnbach et al 2020: 2.64 kg Mg/ha/yr converted to MgSO4: 2.64 × (M(MgSO4)/M(Mg)) = 2.64 × (120.37/24.31) = 2.64 × 4.951 = 13.07 kg MgSO4/ha/yr, scaled to 0.007543 kg MgSO4/kg field coagulum. Previously missing from NPK proxy.
pesticide production, unspecified |  | 0.0039125 | kilogram | ecoinvent-3.12-cutoff |  | RoW | technosphere
rainwater harvesting |  | 0.32316 | kilogram | ecoinvent-3.12-cutoff |  | GLO | technosphere
market for ethephon |  | 0.00029431 | kilogram | ecoinvent-3.12-cutoff |  | GLO | technosphere | -
Emissions from land use |  | 0.17773 | kilogram | rubberdb |  | IN | technosphere
Emissions from peatland |  | 0.17773 | kilogram | rubberdb |  | IN | technosphere
market for transport, freight, lorry, unspecified | transport, freight, lorry, diesel, unspecified | 0.05 | metric ton*km | ecoinvent-3.12-cutoff |  | RoW | technosphere | Assumption: 50 km field-to-factory transport. 1 kg * 50 km = 0.05 tkm. To be updated with country-specific data if available.
Activity | Field coagulum production
comment | Source : Birnbach et al 2020. A condom’s footprint - life cycle assessment of a natural rubber condom. Allocated to 1kg of field coagulum
reference product | Field coagulum production
location | KH
production amount | 1
unit | kilogram
Exchanges
name | reference product | amount | unit | database | categories | location | type | comment
Field coagulum production | Field coagulum | 1 | kilogram | rubberdb |  | KH | production | -
market for power sawing, without catalytic converter |  | 0.0025569 | hour | ecoinvent-3.12-cutoff |  | GLO | technosphere | -
treatment of waste wood, untreated, open burning |  | -1.9013 | kilogram | ecoinvent-3.12-cutoff |  | GLO | technosphere | -
market for inorganic nitrogen fertiliser, as N | inorganic nitrogen fertiliser, as N | 0.037975 | kilogram | ecoinvent-3.12-cutoff |  | RoW | technosphere | Birnbach et al 2020: 34.75 kg N/ha/yr, scaled to 0.037975 kg N/kg field coagulum (= 34.75 × C / yield_KH, with C=1.201 accounting for economic allocation and plantation cycle).
market for inorganic phosphorus fertiliser, as P2O5 | inorganic phosphorus fertiliser, as P2O5 | 0.077801 | kilogram | ecoinvent-3.12-cutoff |  | RoW | technosphere | Birnbach et al 2020: 31.07 kg P/ha/yr converted to P2O5: 31.07 × (M(P2O5)/2M(P)) = 31.07 × 2.2914 = 71.19 kg P2O5/ha/yr, scaled to 0.077801 kg P2O5/kg field coagulum.
market for inorganic potassium fertiliser, as K2O | inorganic potassium fertiliser, as K2O | 0.055078 | kilogram | ecoinvent-3.12-cutoff |  | RoW | technosphere | Birnbach et al 2020: 41.84 kg K/ha/yr converted to K2O: 41.84 × (M(K2O)/2M(K)) = 41.84 × (94.20/78.20) = 41.84 × 1.2046 = 50.40 kg K2O/ha/yr, scaled to 0.055078 kg K2O/kg field coagulum.
market for magnesium sulfate | magnesium sulfate | 0.014284 | kilogram | ecoinvent-3.12-cutoff |  | GLO | technosphere | Birnbach et al 2020: 2.64 kg Mg/ha/yr converted to MgSO4: 2.64 × (M(MgSO4)/M(Mg)) = 2.64 × (120.37/24.31) = 2.64 × 4.951 = 13.07 kg MgSO4/ha/yr, scaled to 0.014284 kg MgSO4/kg field coagulum. Previously missing from NPK proxy.
pesticide production, unspecified |  | 0.0074086 | kilogram | ecoinvent-3.12-cutoff |  | RoW | technosphere
rainwater harvesting |  | 0.61192 | kilogram | ecoinvent-3.12-cutoff |  | GLO | technosphere
market for ethephon |  | 0.00055728 | kilogram | ecoinvent-3.12-cutoff |  | GLO | technosphere | -
Emissions from land use |  | 0.17773 | kilogram | rubberdb |  | KH | technosphere
Emissions from peatland |  | 0.17773 | kilogram | rubberdb |  | KH | technosphere
market for transport, freight, lorry, unspecified | transport, freight, lorry, diesel, unspecified | 0.05 | metric ton*km | ecoinvent-3.12-cutoff |  | RoW | technosphere | Assumption: 50 km field-to-factory transport. 1 kg * 50 km = 0.05 tkm. To be updated with country-specific data if available.
Activity | Field coagulum production
comment | Source : Birnbach et al 2020. A condom’s footprint - life cycle assessment of a natural rubber condom. Allocated to 1kg of field coagulum
reference product | Field coagulum production
location | PH
production amount | 1
unit | kilogram
Exchanges
name | reference product | amount | unit | database | categories | location | type | comment
Field coagulum production | Field coagulum | 1 | kilogram | rubberdb |  | PH | production | -
market for power sawing, without catalytic converter |  | 0.0016196 | hour | ecoinvent-3.12-cutoff |  | GLO | technosphere | -
treatment of waste wood, untreated, open burning |  | -1.2043 | kilogram | ecoinvent-3.12-cutoff |  | GLO | technosphere | -
market for inorganic nitrogen fertiliser, as N | inorganic nitrogen fertiliser, as N | 0.024055 | kilogram | ecoinvent-3.12-cutoff |  | RoW | technosphere | Birnbach et al 2020: 34.75 kg N/ha/yr, scaled to 0.024055 kg N/kg field coagulum (= 34.75 × C / yield_PH, with C=1.201 accounting for economic allocation and plantation cycle).
market for inorganic phosphorus fertiliser, as P2O5 | inorganic phosphorus fertiliser, as P2O5 | 0.049282 | kilogram | ecoinvent-3.12-cutoff |  | RoW | technosphere | Birnbach et al 2020: 31.07 kg P/ha/yr converted to P2O5: 31.07 × (M(P2O5)/2M(P)) = 31.07 × 2.2914 = 71.19 kg P2O5/ha/yr, scaled to 0.049282 kg P2O5/kg field coagulum.
market for inorganic potassium fertiliser, as K2O | inorganic potassium fertiliser, as K2O | 0.034888 | kilogram | ecoinvent-3.12-cutoff |  | RoW | technosphere | Birnbach et al 2020: 41.84 kg K/ha/yr converted to K2O: 41.84 × (M(K2O)/2M(K)) = 41.84 × (94.20/78.20) = 41.84 × 1.2046 = 50.40 kg K2O/ha/yr, scaled to 0.034888 kg K2O/kg field coagulum.
market for magnesium sulfate | magnesium sulfate | 0.0090477 | kilogram | ecoinvent-3.12-cutoff |  | GLO | technosphere | Birnbach et al 2020: 2.64 kg Mg/ha/yr converted to MgSO4: 2.64 × (M(MgSO4)/M(Mg)) = 2.64 × (120.37/24.31) = 2.64 × 4.951 = 13.07 kg MgSO4/ha/yr, scaled to 0.009048 kg MgSO4/kg field coagulum. Previously missing from NPK proxy.
pesticide production, unspecified |  | 0.0046928 | kilogram | ecoinvent-3.12-cutoff |  | RoW | technosphere
rainwater harvesting |  | 0.38761 | kilogram | ecoinvent-3.12-cutoff |  | GLO | technosphere
market for ethephon |  | 0.000353 | kilogram | ecoinvent-3.12-cutoff |  | GLO | technosphere | -
Emissions from land use |  | 0.17773 | kilogram | rubberdb |  | PH | technosphere
Emissions from peatland |  | 0.17773 | kilogram | rubberdb |  | PH | technosphere
market for transport, freight, lorry, unspecified | transport, freight, lorry, diesel, unspecified | 0.05 | metric ton*km | ecoinvent-3.12-cutoff |  | RoW | technosphere | Assumption: 50 km field-to-factory transport. 1 kg * 50 km = 0.05 tkm. To be updated with country-specific data if available.
Activity | Field coagulum production
comment | Source : Birnbach et al 2020. A condom’s footprint - life cycle assessment of a natural rubber condom. Allocated to 1kg of field coagulum
reference product | Field coagulum production
location | MY
production amount | 1
unit | kilogram
Exchanges
name | reference product | amount | unit | database | categories | location | type | comment
Field coagulum production | Field coagulum | 1 | kilogram | rubberdb |  | MY | production | -
market for power sawing, without catalytic converter |  | 0.010892 | hour | ecoinvent-3.12-cutoff |  | GLO | technosphere | -
treatment of waste wood, untreated, open burning |  | -8.099 | kilogram | ecoinvent-3.12-cutoff |  | GLO | technosphere | -
market for inorganic nitrogen fertiliser, as N | inorganic nitrogen fertiliser, as N | 0.16176 | kilogram | ecoinvent-3.12-cutoff |  | RoW | technosphere | Birnbach et al 2020: 34.75 kg N/ha/yr, scaled to 0.161763 kg N/kg field coagulum (= 34.75 × C / yield_MY, with C=1.201 accounting for economic allocation and plantation cycle).
market for inorganic phosphorus fertiliser, as P2O5 | inorganic phosphorus fertiliser, as P2O5 | 0.33141 | kilogram | ecoinvent-3.12-cutoff |  | RoW | technosphere | Birnbach et al 2020: 31.07 kg P/ha/yr converted to P2O5: 31.07 × (M(P2O5)/2M(P)) = 31.07 × 2.2914 = 71.19 kg P2O5/ha/yr, scaled to 0.331410 kg P2O5/kg field coagulum.
market for inorganic potassium fertiliser, as K2O | inorganic potassium fertiliser, as K2O | 0.23462 | kilogram | ecoinvent-3.12-cutoff |  | RoW | technosphere | Birnbach et al 2020: 41.84 kg K/ha/yr converted to K2O: 41.84 × (M(K2O)/2M(K)) = 41.84 × (94.20/78.20) = 41.84 × 1.2046 = 50.40 kg K2O/ha/yr, scaled to 0.234616 kg K2O/kg field coagulum.
market for magnesium sulfate | magnesium sulfate | 0.060844 | kilogram | ecoinvent-3.12-cutoff |  | GLO | technosphere | Birnbach et al 2020: 2.64 kg Mg/ha/yr converted to MgSO4: 2.64 × (M(MgSO4)/M(Mg)) = 2.64 × (120.37/24.31) = 2.64 × 4.951 = 13.07 kg MgSO4/ha/yr, scaled to 0.060844 kg MgSO4/kg field coagulum. Previously missing from NPK proxy.
pesticide production, unspecified |  | 0.031558 | kilogram | ecoinvent-3.12-cutoff |  | RoW | technosphere
rainwater harvesting |  | 2.6066 | kilogram | ecoinvent-3.12-cutoff |  | GLO | technosphere
market for ethephon |  | 0.0023738 | kilogram | ecoinvent-3.12-cutoff |  | GLO | technosphere | -
Emissions from land use |  | 0.17773 | kilogram | rubberdb |  | MY | technosphere
Emissions from peatland |  | 0.17773 | kilogram | rubberdb |  | MY | technosphere
market for transport, freight, lorry, unspecified | transport, freight, lorry, diesel, unspecified | 0.05 | metric ton*km | ecoinvent-3.12-cutoff |  | RoW | technosphere | Assumption: 50 km field-to-factory transport. 1 kg * 50 km = 0.05 tkm. To be updated with country-specific data if available.
Activity | STR production
comment | Source : Jawjit et al 2010. Greenhouse gas emissions from rubber industry in Thailand. STR is used in outsoles production
reference product | STR
location | TH
production amount | 1
unit | kilogram
Exchanges
name | reference product | amount | unit | database | categories | location | type | comment
STR production | STR | 1 | kilogram | rubberdb |  | TH | production | -
Field coagulum production | Field coagulum | 2 | kilogram | rubberdb |  | TH | technosphere | From Jawjit et al, highly uncertain.
market for electricity, medium voltage |  | 0.22 | kilowatt hour | ecoinvent-3.12-cutoff |  | TH | technosphere | 220kWh/STR ton.
diesel, burned in agricultural machinery |  | 1 | MJ | ecoinvent-3.12-cutoff |  | GLO | technosphere | Jawjit et al 2010: diesel 1000 MJ/STR ton = 1.0 MJ/kg STR
heat production, propane, at industrial furnace >100kW | heat, district or industrial, other than natural gas | 1.252 | MJ | ecoinvent-3.12-cutoff |  | RoW | technosphere | Jawjit et al 2010: LPG 1252 MJ/STR ton = 1.252 MJ/kg STR. Propane used as proxy for LPG (main component).
market for tap water | tap water | 55 | kilogram | ecoinvent-3.12-cutoff |  | RoW | technosphere | Wijerathna et al. 2023: 50-60 m3/tonne BR. Midpoint 55 m3/ton = 55 kg/kg STR. To be refined with STR-specific data.
market for wastewater, average | wastewater, average | -0.05 | cubic meter | ecoinvent-3.12-cutoff |  | RoW | technosphere | Estimated 50 m3/ton wastewater (~90% of 55 m3/ton water input). Consistent with Musikavong & Gheewala 2017 (effluent as key flow for STR). To be refined.
market for formic acid | formic acid | 0.005 | kilogram | ecoinvent-3.12-cutoff |  | RoW | technosphere | Proxy for process chemicals. Musikavong & Gheewala 2017: chemicals contribute 0.013 gha/ton STR5. ~5 kg/ton formic acid as conservative estimate. To be refined with primary data.
Activity | STR production
comment | Source : Jawjit et al 2010. Greenhouse gas emissions from rubber industry in Thailand. STR is used in outsoles production
reference product | STR
location | ID
production amount | 1
unit | kilogram
Exchanges
name | reference product | amount | unit | database | categories | location | type | comment
STR production | STR | 1 | kilogram | rubberdb |  | ID | production | -
Field coagulum production | Field coagulum | 2 | kilogram | rubberdb |  | ID | technosphere | From Jawjit et al, highly uncertain.
market for electricity, medium voltage |  | 0.22 | kilowatt hour | ecoinvent-3.12-cutoff |  | ID | technosphere | 220kWh/STR ton.
diesel, burned in agricultural machinery |  | 1 | MJ | ecoinvent-3.12-cutoff |  | GLO | technosphere | Jawjit et al 2010: diesel 1000 MJ/STR ton = 1.0 MJ/kg STR
heat production, propane, at industrial furnace >100kW | heat, district or industrial, other than natural gas | 1.252 | MJ | ecoinvent-3.12-cutoff |  | RoW | technosphere | Jawjit et al 2010: LPG 1252 MJ/STR ton = 1.252 MJ/kg STR. Propane used as proxy for LPG (main component).
market for tap water | tap water | 55 | kilogram | ecoinvent-3.12-cutoff |  | RoW | technosphere | Wijerathna et al. 2023: 50-60 m3/tonne BR. Midpoint 55 m3/ton = 55 kg/kg STR. To be refined with STR-specific data.
market for wastewater, average | wastewater, average | -0.05 | cubic meter | ecoinvent-3.12-cutoff |  | RoW | technosphere | Estimated 50 m3/ton wastewater (~90% of 55 m3/ton water input). Consistent with Musikavong & Gheewala 2017 (effluent as key flow for STR). To be refined.
market for formic acid | formic acid | 0.005 | kilogram | ecoinvent-3.12-cutoff |  | RoW | technosphere | Proxy for process chemicals. Musikavong & Gheewala 2017: chemicals contribute 0.013 gha/ton STR5. ~5 kg/ton formic acid as conservative estimate. To be refined with primary data.
Activity | STR production
comment | Source : Jawjit et al 2010. Greenhouse gas emissions from rubber industry in Thailand. STR is used in outsoles production
reference product | STR
location | CI
production amount | 1
unit | kilogram
Exchanges
name | reference product | amount | unit | database | categories | location | type | comment
STR production | STR | 1 | kilogram | rubberdb |  | CI | production | -
Field coagulum production | Field coagulum | 2 | kilogram | rubberdb |  | CI | technosphere | From Jawjit et al, highly uncertain.
market for electricity, medium voltage |  | 0.22 | kilowatt hour | ecoinvent-3.12-cutoff |  | CI | technosphere | 220kWh/STR ton.
diesel, burned in agricultural machinery |  | 1 | MJ | ecoinvent-3.12-cutoff |  | GLO | technosphere | Jawjit et al 2010: diesel 1000 MJ/STR ton = 1.0 MJ/kg STR
heat production, propane, at industrial furnace >100kW | heat, district or industrial, other than natural gas | 1.252 | MJ | ecoinvent-3.12-cutoff |  | RoW | technosphere | Jawjit et al 2010: LPG 1252 MJ/STR ton = 1.252 MJ/kg STR. Propane used as proxy for LPG (main component).
market for tap water | tap water | 55 | kilogram | ecoinvent-3.12-cutoff |  | RoW | technosphere | Wijerathna et al. 2023: 50-60 m3/tonne BR. Midpoint 55 m3/ton = 55 kg/kg STR. To be refined with STR-specific data.
market for wastewater, average | wastewater, average | -0.05 | cubic meter | ecoinvent-3.12-cutoff |  | RoW | technosphere | Estimated 50 m3/ton wastewater (~90% of 55 m3/ton water input). Consistent with Musikavong & Gheewala 2017 (effluent as key flow for STR). To be refined.
market for formic acid | formic acid | 0.005 | kilogram | ecoinvent-3.12-cutoff |  | RoW | technosphere | Proxy for process chemicals. Musikavong & Gheewala 2017: chemicals contribute 0.013 gha/ton STR5. ~5 kg/ton formic acid as conservative estimate. To be refined with primary data.
Activity | STR production
comment | Source : Jawjit et al 2010. Greenhouse gas emissions from rubber industry in Thailand. STR is used in outsoles production
reference product | STR
location | VN
production amount | 1
unit | kilogram
Exchanges
name | reference product | amount | unit | database | categories | location | type | comment
STR production | STR | 1 | kilogram | rubberdb |  | VN | production | -
Field coagulum production | Field coagulum | 2 | kilogram | rubberdb |  | VN | technosphere | From Jawjit et al, highly uncertain.
market for electricity, medium voltage |  | 0.22 | kilowatt hour | ecoinvent-3.12-cutoff |  | VN | technosphere | 220kWh/STR ton.
diesel, burned in agricultural machinery |  | 1 | MJ | ecoinvent-3.12-cutoff |  | GLO | technosphere | Jawjit et al 2010: diesel 1000 MJ/STR ton = 1.0 MJ/kg STR
heat production, propane, at industrial furnace >100kW | heat, district or industrial, other than natural gas | 1.252 | MJ | ecoinvent-3.12-cutoff |  | RoW | technosphere | Jawjit et al 2010: LPG 1252 MJ/STR ton = 1.252 MJ/kg STR. Propane used as proxy for LPG (main component).
market for tap water | tap water | 55 | kilogram | ecoinvent-3.12-cutoff |  | RoW | technosphere | Wijerathna et al. 2023: 50-60 m3/tonne BR. Midpoint 55 m3/ton = 55 kg/kg STR. To be refined with STR-specific data.
market for wastewater, average | wastewater, average | -0.05 | cubic meter | ecoinvent-3.12-cutoff |  | RoW | technosphere | Estimated 50 m3/ton wastewater (~90% of 55 m3/ton water input). Consistent with Musikavong & Gheewala 2017 (effluent as key flow for STR). To be refined.
market for formic acid | formic acid | 0.005 | kilogram | ecoinvent-3.12-cutoff |  | RoW | technosphere | Proxy for process chemicals. Musikavong & Gheewala 2017: chemicals contribute 0.013 gha/ton STR5. ~5 kg/ton formic acid as conservative estimate. To be refined with primary data.
Activity | STR production
comment | Source : Jawjit et al 2010. Greenhouse gas emissions from rubber industry in Thailand. STR is used in outsoles production
reference product | STR
location | CN
production amount | 1
unit | kilogram
Exchanges
name | reference product | amount | unit | database | categories | location | type | comment
STR production | STR | 1 | kilogram | rubberdb |  | CN | production | -
Field coagulum production | Field coagulum | 2 | kilogram | rubberdb |  | CN | technosphere | From Jawjit et al, highly uncertain.
market group for electricity, medium voltage |  | 0.22 | kilowatt hour | ecoinvent-3.12-cutoff |  | CN | technosphere | 220kWh/STR ton.
diesel, burned in agricultural machinery |  | 1 | MJ | ecoinvent-3.12-cutoff |  | GLO | technosphere | Jawjit et al 2010: diesel 1000 MJ/STR ton = 1.0 MJ/kg STR
heat production, propane, at industrial furnace >100kW | heat, district or industrial, other than natural gas | 1.252 | MJ | ecoinvent-3.12-cutoff |  | RoW | technosphere | Jawjit et al 2010: LPG 1252 MJ/STR ton = 1.252 MJ/kg STR. Propane used as proxy for LPG (main component).
market for tap water | tap water | 55 | kilogram | ecoinvent-3.12-cutoff |  | RoW | technosphere | Wijerathna et al. 2023: 50-60 m3/tonne BR. Midpoint 55 m3/ton = 55 kg/kg STR. To be refined with STR-specific data.
market for wastewater, average | wastewater, average | -0.05 | cubic meter | ecoinvent-3.12-cutoff |  | RoW | technosphere | Estimated 50 m3/ton wastewater (~90% of 55 m3/ton water input). Consistent with Musikavong & Gheewala 2017 (effluent as key flow for STR). To be refined.
market for formic acid | formic acid | 0.005 | kilogram | ecoinvent-3.12-cutoff |  | RoW | technosphere | Proxy for process chemicals. Musikavong & Gheewala 2017: chemicals contribute 0.013 gha/ton STR5. ~5 kg/ton formic acid as conservative estimate. To be refined with primary data.
Activity | STR production
comment | Source : Jawjit et al 2010. Greenhouse gas emissions from rubber industry in Thailand. STR is used in outsoles production
reference product | STR
location | IN
production amount | 1
unit | kilogram
Exchanges
name | reference product | amount | unit | database | categories | location | type | comment
STR production | STR | 1 | kilogram | rubberdb |  | IN | production | -
Field coagulum production | Field coagulum | 2 | kilogram | rubberdb |  | IN | technosphere | From Jawjit et al, highly uncertain.
market group for electricity, medium voltage |  | 0.22 | kilowatt hour | ecoinvent-3.12-cutoff |  | IN | technosphere | 220kWh/STR ton.
diesel, burned in agricultural machinery |  | 1 | MJ | ecoinvent-3.12-cutoff |  | GLO | technosphere | Jawjit et al 2010: diesel 1000 MJ/STR ton = 1.0 MJ/kg STR
heat production, propane, at industrial furnace >100kW | heat, district or industrial, other than natural gas | 1.252 | MJ | ecoinvent-3.12-cutoff |  | RoW | technosphere | Jawjit et al 2010: LPG 1252 MJ/STR ton = 1.252 MJ/kg STR. Propane used as proxy for LPG (main component).
market for tap water | tap water | 55 | kilogram | ecoinvent-3.12-cutoff |  | RoW | technosphere | Wijerathna et al. 2023: 50-60 m3/tonne BR. Midpoint 55 m3/ton = 55 kg/kg STR. To be refined with STR-specific data.
market for wastewater, average | wastewater, average | -0.05 | cubic meter | ecoinvent-3.12-cutoff |  | RoW | technosphere | Estimated 50 m3/ton wastewater (~90% of 55 m3/ton water input). Consistent with Musikavong & Gheewala 2017 (effluent as key flow for STR). To be refined.
market for formic acid | formic acid | 0.005 | kilogram | ecoinvent-3.12-cutoff |  | RoW | technosphere | Proxy for process chemicals. Musikavong & Gheewala 2017: chemicals contribute 0.013 gha/ton STR5. ~5 kg/ton formic acid as conservative estimate. To be refined with primary data.
Activity | STR production
comment | Source : Jawjit et al 2010. Greenhouse gas emissions from rubber industry in Thailand. STR is used in outsoles production
reference product | STR
location | KH
production amount | 1
unit | kilogram
Exchanges
name | reference product | amount | unit | database | categories | location | type | comment
STR production | STR | 1 | kilogram | rubberdb |  | KH | production | -
Field coagulum production | Field coagulum | 2 | kilogram | rubberdb |  | KH | technosphere | From Jawjit et al, highly uncertain.
market for electricity, medium voltage |  | 0.22 | kilowatt hour | ecoinvent-3.12-cutoff |  | KH | technosphere | 220kWh/STR ton.
diesel, burned in agricultural machinery |  | 1 | MJ | ecoinvent-3.12-cutoff |  | GLO | technosphere | Jawjit et al 2010: diesel 1000 MJ/STR ton = 1.0 MJ/kg STR
heat production, propane, at industrial furnace >100kW | heat, district or industrial, other than natural gas | 1.252 | MJ | ecoinvent-3.12-cutoff |  | RoW | technosphere | Jawjit et al 2010: LPG 1252 MJ/STR ton = 1.252 MJ/kg STR. Propane used as proxy for LPG (main component).
market for tap water | tap water | 55 | kilogram | ecoinvent-3.12-cutoff |  | RoW | technosphere | Wijerathna et al. 2023: 50-60 m3/tonne BR. Midpoint 55 m3/ton = 55 kg/kg STR. To be refined with STR-specific data.
market for wastewater, average | wastewater, average | -0.05 | cubic meter | ecoinvent-3.12-cutoff |  | RoW | technosphere | Estimated 50 m3/ton wastewater (~90% of 55 m3/ton water input). Consistent with Musikavong & Gheewala 2017 (effluent as key flow for STR). To be refined.
market for formic acid | formic acid | 0.005 | kilogram | ecoinvent-3.12-cutoff |  | RoW | technosphere | Proxy for process chemicals. Musikavong & Gheewala 2017: chemicals contribute 0.013 gha/ton STR5. ~5 kg/ton formic acid as conservative estimate. To be refined with primary data.
Activity | STR production
comment | Source : Jawjit et al 2010. Greenhouse gas emissions from rubber industry in Thailand. STR is used in outsoles production
reference product | STR
location | PH
production amount | 1
unit | kilogram
Exchanges
name | reference product | amount | unit | database | categories | location | type | comment
STR production | STR | 1 | kilogram | rubberdb |  | PH | production | -
Field coagulum production | Field coagulum | 2 | kilogram | rubberdb |  | PH | technosphere | From Jawjit et al, highly uncertain.
market for electricity, medium voltage |  | 0.22 | kilowatt hour | ecoinvent-3.12-cutoff |  | PH | technosphere | 220kWh/STR ton.
diesel, burned in agricultural machinery |  | 1 | MJ | ecoinvent-3.12-cutoff |  | GLO | technosphere | Jawjit et al 2010: diesel 1000 MJ/STR ton = 1.0 MJ/kg STR
heat production, propane, at industrial furnace >100kW | heat, district or industrial, other than natural gas | 1.252 | MJ | ecoinvent-3.12-cutoff |  | RoW | technosphere | Jawjit et al 2010: LPG 1252 MJ/STR ton = 1.252 MJ/kg STR. Propane used as proxy for LPG (main component).
market for tap water | tap water | 55 | kilogram | ecoinvent-3.12-cutoff |  | RoW | technosphere | Wijerathna et al. 2023: 50-60 m3/tonne BR. Midpoint 55 m3/ton = 55 kg/kg STR. To be refined with STR-specific data.
market for wastewater, average | wastewater, average | -0.05 | cubic meter | ecoinvent-3.12-cutoff |  | RoW | technosphere | Estimated 50 m3/ton wastewater (~90% of 55 m3/ton water input). Consistent with Musikavong & Gheewala 2017 (effluent as key flow for STR). To be refined.
market for formic acid | formic acid | 0.005 | kilogram | ecoinvent-3.12-cutoff |  | RoW | technosphere | Proxy for process chemicals. Musikavong & Gheewala 2017: chemicals contribute 0.013 gha/ton STR5. ~5 kg/ton formic acid as conservative estimate. To be refined with primary data.
Activity | STR production
comment | Source : Jawjit et al 2010. Greenhouse gas emissions from rubber industry in Thailand. STR is used in outsoles production
reference product | STR
location | MY
production amount | 1
unit | kilogram
Exchanges
name | reference product | amount | unit | database | categories | location | type | comment
STR production | STR | 1 | kilogram | rubberdb |  | MY | production | -
Field coagulum production | Field coagulum | 2 | kilogram | rubberdb |  | MY | technosphere | From Jawjit et al, highly uncertain.
market for electricity, medium voltage |  | 0.22 | kilowatt hour | ecoinvent-3.12-cutoff |  | MY | technosphere | 220kWh/STR ton.
diesel, burned in agricultural machinery |  | 1 | MJ | ecoinvent-3.12-cutoff |  | GLO | technosphere | Jawjit et al 2010: diesel 1000 MJ/STR ton = 1.0 MJ/kg STR
heat production, propane, at industrial furnace >100kW | heat, district or industrial, other than natural gas | 1.252 | MJ | ecoinvent-3.12-cutoff |  | RoW | technosphere | Jawjit et al 2010: LPG 1252 MJ/STR ton = 1.252 MJ/kg STR. Propane used as proxy for LPG (main component).
market for tap water | tap water | 55 | kilogram | ecoinvent-3.12-cutoff |  | RoW | technosphere | Wijerathna et al. 2023: 50-60 m3/tonne BR. Midpoint 55 m3/ton = 55 kg/kg STR. To be refined with STR-specific data.
market for wastewater, average | wastewater, average | -0.05 | cubic meter | ecoinvent-3.12-cutoff |  | RoW | technosphere | Estimated 50 m3/ton wastewater (~90% of 55 m3/ton water input). Consistent with Musikavong & Gheewala 2017 (effluent as key flow for STR). To be refined.
market for formic acid | formic acid | 0.005 | kilogram | ecoinvent-3.12-cutoff |  | RoW | technosphere | Proxy for process chemicals. Musikavong & Gheewala 2017: chemicals contribute 0.013 gha/ton STR5. ~5 kg/ton formic acid as conservative estimate. To be refined with primary data.
Activity | Market for STR production
comment | Source : FAO, 2023 provides share of natural rubber, not STR. However, STR is calculated as a fixed share (1/6) of natural rubber production according to Birnbach et al 2020.
reference product | STR
location | GLO
production amount | 1
unit | kilogram
Exchanges
name | reference product | amount | unit | database | categories | location | type | comment
Market for STR production | STR | 1 | kilogram | rubberdb |  | GLO | production | -
STR production | STR | 0.4626 | kilogram | rubberdb |  | TH | technosphere | Production share: 4,707,264t / 10,176,801t. Updated 2026-04-08
STR production | STR | 0.2605 | kilogram | rubberdb |  | ID | technosphere | Production share: 2,651,237t / 10,176,801t. Updated 2026-04-08
STR production | STR | 0.1248 | kilogram | rubberdb |  | VN | technosphere | Production share: 1,270,300t / 10,176,801t. Updated 2026-04-08
STR production | STR | 0.1521 | kilogram | rubberdb |  | CI | technosphere | Production share: 1,548,000t / 10,176,801t. Updated 2026-04-08
STR production | STR | 0 | kilogram | rubberdb |  | CN | technosphere | Set to 0: LUC/yield not yet validated. Was 0.06. Updated 2026-04-08
STR production | STR | 0 | kilogram | rubberdb |  | IN | technosphere | Set to 0: LUC/yield not yet validated. Was 0.06. Updated 2026-04-08
STR production | STR | 0 | kilogram | rubberdb |  | PH | technosphere | Set to 0: LUC/yield not yet validated. Was 0.03. Updated 2026-04-08
STR production | STR | 0 | kilogram | rubberdb |  | KH | technosphere | Set to 0: LUC/yield not yet validated. Was 0.03. Updated 2026-04-08
STR production | STR | 0 | kilogram | rubberdb |  | MY | technosphere | Set to 0: LUC/yield not yet validated. Was 0.02. Updated 2026-04-08

## interim calculations and notes
skip
In the following table, we calculate the economic allocation factor for field coagulum. Field coagulum is the natural rubber material used to produce STR, which is typically used in outsoles. The economic allocation factor allows us to understand how much environmental burden should be associated to field coagulum, as opposed to the other co-products: fresh latex, timber, and robber seeds.
Source : Birnbach et al 2020. A condom’s footprint - life cycle assessment of a natural rubber condom.
Co-products | Price (MYR / kg) | Harvest years | Yearly production kg (wet mass) /ha*year | Total mass (kg) | Total income (MYR) | Mass fraction | Income fraction | Notes
Fresh latex |  | 18.5 | 2225.71 |  |  |  |  | Price is reported as 4.16MYR / kg (dry mass)
Field coagulum | 2.11 | 18.5 | 445.14 |  |  |  |  | Economic allocation factor for Field coagulum
Timber | 0.15 | 1 | 10749.84
Rubber seeds | 1 | 25 | 114
Using the same source, we calculate the mass of each flow over the 25 years of the plantation lifespan. Rubber plantations need 6-7 years of growth before being productive, so we consider an average 18.5 years of production.
Source : Birnbach et al 2020. A condom’s footprint - life cycle assessment of a natural rubber condom.
Flow | Yearly average value | Unit of measurement | Database | Location | Type | Relevant years in a 25 year plantation lifespan | Plantation cycle total mass
Rubber products |  | kilogram | rubberdb | GLO | production | 18.5 years of harvest per plantantion
power sawing | 2.34 | machine hour | ecoinvent | GLO | technosphere | 25 years of growth per plantation
biomass residue to be incinerated | 1740 | kilogram | ecoinvent | RoW | technosphere | -
n fertilizer | 34.75 | kilogram | ecoinvent | GLO | technosphere | 1 kg of NPK has 0.15g of each component
P fertilizer | 31.07 | kilogram | ecoinvent | GLO | technosphere | -
K fertilizer | 41.84 | kilogram | ecoinvent | GLO | technosphere | -
Mg fertilizer | 2.64 | kilogram | ecoinvent | RoW | technosphere | -
Insecticides | 0.34 | kilogram | ecoinvent |  | technosphere
Herbicides | 5.21 | kilogram | ecoinvent |  | technosphere
Fungicides and bactericides | 1.23 | kilogram | ecoinvent |  | technosphere
water | 0.56 | cubic meter | ecoinvent | RoW | technosphere | in kg
ammonia | 6.68 | kilogram | ecoinvent | RoW | technosphere | Set to zero because only used for latex | 0
ethephon | 0.51 | kilogram | ecoinvent | RoW | technosphere | -
Using FAOStat Yield data, we know the yearly natural rubber yields for relevant countries. Countries modelled in this study are resposible for about 88% of the global natural rubber production. Multiplying by 18.5 years of production we obtain the total production over the plantation lifespan. The total field coagulum production is calculated as a fixed fraction of each country's natural rubber production.
18.5
| FAOStat 2023 | 18.5 years of production | 18.5 years of coagulum production
Country | Yield (kg/ha.yr) | Total | Total Field coagulum (kg)
Thailand | 1440
Indonesia | 1188
Côte d'Ivoire | 2000
Viet Nam | 1674
China | 2017
India | 2081
Cambodia | 1099
Philippines | 1735
Malaysia | 258
Other (REMOVED - 2026-04-08) | 4076
The following values are calculated with the LUC and peatland drainage Excel tool. The unit of measurement is [ kgCO2eq / kg of natural rubber ].
Country | ecoinvent ID | LUC | PEAT
Thailand | TH | 2.02 | 0.05
Indonesia | ID | 1.73 | 9.19
Côte d'Ivoire | CI | 10.18 | 0.03
Viet Nam | VN | 4.71 | 0.31
China | CN | 0 | 0.06
India | IN | 0.13 | 0.03
Cambodia | KH | 0.01 | 0.01
Philippines | PH | 0.18 | 0.01
Malaysia | MY | 1.27 | 31.52
Other (REMOVED - 2026-04-08) | RoW | 3.5214 | 2.4605
Market | GLO | indirect | indirect
NOTE (2026-04-08): LUC, peatland, and yield values for TH, ID, CI, VN updated from Vincent LUC tool v2 (see Notion: LUC modeling for rubber). CN, IN, KH, PH, MY values are from the original LUC tool and have NOT been validated. GLO market uses only the 4 validated countries (TH/ID/CI/VN). RoW activities removed — will be reinstated when remaining countries are validated.
We apply the economic allocation factor to each flow to identify the share due to field coagulum, among other rubber products (*0.1777). Then, we divide by country-specific field coagulum production over the lifetime of the plantation to calculate the per kg values for each flow.
With Birnbach et al yield, values for 25 years cycle
Flow | Birnbach (kg) | Thailand | Indonesia | Côte d'Ivoire | Viet Nam | China | India | Cambodia | Philippines | Malaysia | Other
Field coagulum production | 1 | 1 | 1 | 1 | 1 | 1 | 1 | 1 | 1 | 1 | 1
market for power sawing, without catalytic converter
treatment of waste wood, untreated, open burning
market for NPK (15-15-15) fertiliser
pesticide production, unspecified
rainwater harvesting
market for ethephon
LUC | -
Peatland drainage | -
The folllowing activity models the production of STR from field coagulum.
Activity | STR production from field coagulum
comment | Source : Jawjit et al 2010. Greenhouse gas emissions from rubber industry in Thailand
location | GLO
production amount | 1
unit | kilogram
Exchanges
name | reference product | amount | unit | database | categories | location | type | comment
STR production |  | 1 | kilogram | rubberdb |  | GLO | production | -
field coagulum production |  | 2 | kilogram | rubberdb |  | GLO | technosphere | From Jawjit et al, highly uncertain.
market for electricity, medium voltage |  |  | kilowatt hour | ecoinvent |  | ID | technosphere | 220kWh/STR ton. Temporarily set to Indonesia mix
diesel |  | 1 | MJ | ecoinvent |  | RoW | technosphere | 1000 MJ/STR ton
liquefied petroleum gas |  | 1.252 | MJ | ecoinvent |  | RoW | technosphere | 1252 MJ/STR ton Since there is no LPG burning, these MJ are added as diesel burning