## data
Database | Carbonfact_Printing_DB
Activity | Heat, for textile processes, production mix
production amount | 1
comment
reference product | heat, for textile processes
location | GLO
unit | megajoule
Exchanges
name | amount | reference product | location | unit | categories | type | database | comment
Heat, for textile processes, production mix | 1 | heat, for textile processes | GLO | megajoule |  | production | Carbonfact_Printing_DB
heat production, natural gas, at industrial furnace >100kW | 0.5 | heat, district or industrial, natural gas | RoW | megajoule |  | technosphere | ecoinvent-3.12-cutoff
heat production, at hard coal industrial furnace 1-10MW | 0.2 | heat, district or industrial, other than natural gas | RoW | megajoule |  | technosphere | ecoinvent-3.12-cutoff
heat production, light fuel oil, at industrial furnace 1MW | 0.3 | heat, district or industrial, other than natural gas | RoW | megajoule |  | technosphere | ecoinvent-3.12-cutoff
Activity | Azo acid dyes, from bromisation production
production amount | 1
comment
reference product | azo acid dyes, from bromisation
location | GLO
unit | kilogram
Exchanges
name | amount | reference product | location | unit | categories | type | database | comment
Azo acid dyes, from bromisation production | 1 | azo acid dyes, from bromisation | GLO | kilogram |  | production | Carbonfact_Printing_DB
market group for electricity, low voltage | 0.3237 | electricity, low voltage | GLO | kWh |  | technosphere | ecoinvent-3.12-cutoff
Heat, for textile processes, production mix | 10.0608 | heat, for textile processes | GLO | megajoule |  | technosphere | Carbonfact_Printing_DB
market for cooling energy | 1.14 | cooling energy | GLO | megajoule |  | technosphere | ecoinvent-3.12-cutoff
market for 2-nitroaniline | 0.84 | 2-nitroaniline | GLO | kg |  | technosphere | ecoinvent-3.12-cutoff
market for bromine | 0.74 | bromine | GLO | kg |  | technosphere | ecoinvent-3.12-cutoff
market for hydrochloric acid, without water, in 30% solution state | 0.088 | hydrochloric acid, without water, in 30% solution state | RoW | kg |  | technosphere | ecoinvent-3.12-cutoff
market for methanol | 0.4 | methanol | RoW | kg |  | technosphere | ecoinvent-3.12-cutoff
market for sodium chloride, powder | 0.252 | sodium chloride, powder | GLO | kg |  | technosphere | ecoinvent-3.12-cutoff
market for sodium hydroxide, without water, in 50% solution state | 0.22 | sodium hydroxide, without water, in 50% solution state | RoW | kg |  | technosphere | ecoinvent-3.12-cutoff
market group for tap water | 1.6 | tap water | GLO | kg |  | technosphere | ecoinvent-3.12-cutoff
market for wastewater from textile production | -0.00144 | wastewater from textile production | RoW | m3 |  | technosphere | ecoinvent-3.12-cutoff
Water | 0.00016 |  | GLO | m3 | air | biosphere | ecoinvent-3.12-biosphere
Bromine | 0.08 |  | GLO | kg | air | biosphere | ecoinvent-3.12-biosphere
Activity | Azo disperse dyes, from diazotization-coupling production
production amount | 1
comment
reference product | azo disperse dyes, from diazotization-coupling
location | GLO
unit | kilogram
Exchanges
name | amount | reference product | location | unit | categories | type | database | comment
Azo disperse dyes, from diazotization-coupling production | 1 | azo disperse dyes, from diazotization-coupling | GLO | kilogram |  | production | Carbonfact_Printing_DB
market group for electricity, low voltage | 0.42 | electricity, low voltage | GLO | kWh |  | technosphere | ecoinvent-3.12-cutoff
Heat, for textile processes, production mix | 15.72 | heat, for textile processes | GLO | megajoule |  | technosphere | Carbonfact_Printing_DB
market for cooling energy | 3.29 | cooling energy | GLO | megajoule |  | technosphere | ecoinvent-3.12-cutoff
market for 2-nitroaniline | 0.525 | 2-nitroaniline | GLO | kg |  | technosphere | ecoinvent-3.12-cutoff
market for o-phenylene diamine | 0.057 | o-phenylene diamine | GLO | kg |  | technosphere | ecoinvent-3.12-cutoff
market for hydrochloric acid, without water, in 30% solution state | 0.25 | hydrochloric acid, without water, in 30% solution state | RoW | kg |  | technosphere | ecoinvent-3.12-cutoff
market for sodium nitrite | 0.0175 | sodium nitrite | RoW | kg |  | technosphere | ecoinvent-3.12-cutoff
market for sulfuric acid | 3 | sulfuric acid | RoW | kg |  | technosphere | ecoinvent-3.12-cutoff
market group for tap water | 11 | tap water | GLO | kg |  | technosphere | ecoinvent-3.12-cutoff
market for wastewater from textile production | -0.0099 | wastewater from textile production | RoW | m3 |  | technosphere | ecoinvent-3.12-cutoff
Water | 0.0011 |  | GLO | m3 | air | biosphere | ecoinvent-3.12-biosphere
Activity | Anthraquinone vat dyes, from alkali fusion production
production amount | 1
comment
reference product | anthraquinone vat dyes, from alkali fusion
location | GLO
unit | kilogram
Exchanges
name | amount | reference product | location | unit | categories | type | database | comment
Anthraquinone vat dyes, from alkali fusion production | 1 | anthraquinone vat dyes, from alkali fusion | GLO | kilogram |  | production | Carbonfact_Printing_DB
market group for electricity, low voltage | 0.52 | electricity, low voltage | GLO | kWh |  | technosphere | ecoinvent-3.12-cutoff
Heat, for textile processes, production mix | 12.62 | heat, for textile processes | GLO | megajoule |  | technosphere | Carbonfact_Printing_DB
market for glycine | 0.82 | glycine | GLO | kg |  | technosphere | ecoinvent-3.12-cutoff
market for sodium amide | 0.08 | sodium amide | RoW | kg |  | technosphere | ecoinvent-3.12-cutoff
market for sodium hydroxide, without water, in 50% solution state | 0.1 | sodium hydroxide, without water, in 50% solution state | RoW | kg |  | technosphere | ecoinvent-3.12-cutoff
market group for tap water | 0.5 | tap water | GLO | kg |  | technosphere | ecoinvent-3.12-cutoff
market for wastewater from textile production | -0.00045 | wastewater from textile production | RoW | m3 |  | technosphere | ecoinvent-3.12-cutoff
Water | 5e-05 |  | GLO | m3 | air | biosphere | ecoinvent-3.12-biosphere
Activity | Azo reactive dyes, from monochlorotriazine production
production amount | 1
comment
reference product | azo reactive dyes, from monochlorotriazine
location | GLO
unit | kilogram
Exchanges
name | amount | reference product | location | unit | categories | type | database | comment
Azo reactive dyes, from monochlorotriazine production | 1 | azo reactive dyes, from monochlorotriazine | GLO | kilogram |  | production | Carbonfact_Printing_DB
market group for electricity, low voltage | 0.67 | electricity, low voltage | GLO | kWh |  | technosphere | ecoinvent-3.12-cutoff
Heat, for textile processes, production mix | 21.47 | heat, for textile processes | GLO | megajoule |  | technosphere | Carbonfact_Printing_DB
market for cyanuric chloride | 0.1 | cyanuric chloride | GLO | kg |  | technosphere | ecoinvent-3.12-cutoff
market for sodium bicarbonate | 0.4 | sodium bicarbonate | RoW | kg |  | technosphere | ecoinvent-3.12-cutoff
market for hydrochloric acid, without water, in 30% solution state | 0.5 | hydrochloric acid, without water, in 30% solution state | RoW | kg |  | technosphere | ecoinvent-3.12-cutoff
market for sodium nitrite | 0.07 | sodium nitrite | RoW | kg |  | technosphere | ecoinvent-3.12-cutoff
market for naphthalene sulfonic acid | 0.325 | naphthalene sulfonic acid | GLO | kg |  | technosphere | ecoinvent-3.12-cutoff
market for o-phenylene diamine | 0.09 | o-phenylene diamine | GLO | kg |  | technosphere | ecoinvent-3.12-cutoff
market group for tap water | 4.085 | tap water | GLO | kg |  | technosphere | ecoinvent-3.12-cutoff
market for wastewater from textile production | -0.0036765 | wastewater from textile production | RoW | m3 |  | technosphere | ecoinvent-3.12-cutoff
Water | 0.0004085 |  | GLO | m3 | air | biosphere | ecoinvent-3.12-biosphere
Activity | Pigment dye production
production amount | 1
comment
reference product | Pigment dye
location | GLO
unit | kilogram
Exchanges
name | amount | reference product | location | unit | categories | type | database | comment
Pigment dye production | 1 | Pigment dye | GLO | kilogram |  | production | Carbonfact_Printing_DB
market group for electricity, low voltage | 0.66682 | electricity, low voltage | GLO | kWh |  | technosphere | ecoinvent-3.12-cutoff
Heat, for textile processes, production mix | 21.47 | heat, for textile processes | GLO | megajoule |  | technosphere | Carbonfact_Printing_DB
market for chlorine, gaseous | 1.055 | chlorine, gaseous | RoW | kg |  | technosphere | ecoinvent-3.12-cutoff
market for sodium chloride, powder | 0.457 | sodium chloride, powder | GLO | kg |  | technosphere | ecoinvent-3.12-cutoff
market for copper sulfate | 0.061 | copper sulfate | GLO | kg |  | technosphere | ecoinvent-3.12-cutoff
copper phthalyocyanine production | 0.53 | copper phthalyocyanine | GLO | kg |  | technosphere | Carbonfact_Printing_DB
market for hydrochloric acid, without water, in 30% solution state | 0.398 | hydrochloric acid, without water, in 30% solution state | RoW | kg |  | technosphere | ecoinvent-3.12-cutoff
market for sodium hydroxide, without water, in 50% solution state | 0.074 | sodium hydroxide, without water, in 50% solution state | RoW | kg |  | technosphere | ecoinvent-3.12-cutoff
market for non-ionic surfactant | 0.059 | non-ionic surfactant | GLO | kg |  | technosphere | ecoinvent-3.12-cutoff
market for monochlorobenzene | 0.195 | monochlorobenzene | RoW | kg |  | technosphere | ecoinvent-3.12-cutoff
market for aluminium chloride | 1.87 | aluminium chloride | GLO | kg |  | technosphere | ecoinvent-3.12-cutoff
market group for tap water | 2 | tap water | GLO | kg |  | technosphere | ecoinvent-3.12-cutoff
market for wastewater from textile production | -0.0018 | wastewater from textile production | RoW | m3 |  | technosphere | ecoinvent-3.12-cutoff
Water | 0.0002 |  | GLO | m3 | air | biosphere | ecoinvent-3.12-biosphere
NMVOC, non-methane volatile organic compounds | 1.571 |  | GLO | kg | air | biosphere | ecoinvent-3.12-biosphere
Activity | copper phthalyocyanine production
production amount | 1
comment
reference product | copper phthalyocyanine
location | GLO
unit | kilogram
Exchanges
name | amount | reference product | location | unit | categories | type | database | comment
copper phthalyocyanine production | 1 | copper phthalyocyanine | GLO | kilogram |  | production | Carbonfact_Printing_DB
market group for electricity, low voltage | 0.66682 | electricity, low voltage | GLO | kWh |  | technosphere | ecoinvent-3.12-cutoff
Heat, for textile processes, production mix | 21.47 | heat, for textile processes | GLO | megajoule |  | technosphere | Carbonfact_Printing_DB
market for copper sulfate | 0.23 | copper sulfate | GLO | kg |  | technosphere | ecoinvent-3.12-cutoff
market for phthalic anhydride | 1.03 | phthalic anhydride | RoW | kg |  | technosphere | ecoinvent-3.12-cutoff
market for urea | 0.42 | urea | RoW | kg |  | technosphere | ecoinvent-3.12-cutoff
Hydrochloric acid | 0.1 |  | GLO | kg | air | biosphere | ecoinvent-3.12-biosphere
Carbon dioxide, fossil | 0.4 |  | GLO | kg | air | biosphere | ecoinvent-3.12-biosphere
Activity | Pigment ink production
production amount | 1
comment
reference product | Pigment ink
location | GLO
unit | kilogram
Exchanges
name | amount | reference product | location | unit | categories | type | database | comment
Pigment ink production | 1 | Pigment ink | GLO | kilogram |  | production | Carbonfact_Printing_DB
market group for electricity, low voltage | 0.667 | electricity, low voltage | GLO | kWh |  | technosphere | ecoinvent-3.12-cutoff
Heat, for textile processes, production mix | 3.34 | heat, for textile processes | GLO | megajoule |  | technosphere | Carbonfact_Printing_DB
Pigment dye production | 0.049336 | Pigment dye | GLO | kg |  | technosphere | Carbonfact_Printing_DB
market for polyacrylamide | 0.17268 | polyacrylamide | GLO | kg |  | technosphere | ecoinvent-3.12-cutoff
market for melamine formaldehyde resin | 0.036053 | melamine formaldehyde resin | RoW | kg |  | technosphere | ecoinvent-3.12-cutoff
market for non-ionic surfactant | 0.043643 | non-ionic surfactant | GLO | kg |  | technosphere | ecoinvent-3.12-cutoff
market for urea | 0.14801 | urea | RoW | kg |  | technosphere | ecoinvent-3.12-cutoff
market for silicone product | 0.018975 | silicone product | RoW | kg |  | technosphere | ecoinvent-3.12-cutoff
market group for tap water | 0.53131 | tap water | GLO | kg |  | technosphere | ecoinvent-3.12-cutoff
market for wastewater from textile production | -0.00047818 | wastewater from textile production | RoW | m3 |  | technosphere | ecoinvent-3.12-cutoff
Water | 5.3131e-05 |  | GLO | m3 | air | biosphere | ecoinvent-3.12-biosphere
Activity | Disperse ink production
production amount | 1
comment
reference product | Disperse ink
location | GLO
unit | kilogram
Exchanges
name | amount | reference product | location | unit | categories | type | database | comment
Disperse ink production | 1 | Disperse ink | GLO | kilogram |  | production | Carbonfact_Printing_DB
market group for electricity, low voltage | 0.50807 | electricity, low voltage | GLO | kWh |  | technosphere | ecoinvent-3.12-cutoff
Heat, for textile processes, production mix | 2.5442 | heat, for textile processes | GLO | megajoule |  | technosphere | Carbonfact_Printing_DB
Azo disperse dyes, from diazotization-coupling production | 0.1 | azo disperse dyes, from diazotization-coupling | GLO | kg |  | technosphere | Carbonfact_Printing_DB
market for ethylene glycol | 0.19959 | ethylene glycol | RoW | kg |  | technosphere | ecoinvent-3.12-cutoff
market for urea | 0.050412 | urea | RoW | kg |  | technosphere | ecoinvent-3.12-cutoff
market for ethanol, without water, in 95% solution state, from fermentation | 0.05144 | ethanol, without water, in 95% solution state, from fermentation | RoW | kg |  | technosphere | ecoinvent-3.12-cutoff
market group for tap water | 0.59877 | tap water | GLO | kg |  | technosphere | ecoinvent-3.12-cutoff
market for wastewater from textile production | -0.00053889 | wastewater from textile production | RoW | m3 |  | technosphere | ecoinvent-3.12-cutoff
Water | 5.9877e-05 |  | GLO | m3 | air | biosphere | ecoinvent-3.12-biosphere
Activity | Reactive ink production
production amount | 1
comment
reference product | Reactive ink
location | GLO
unit | kilogram
Exchanges
name | amount | reference product | location | unit | categories | type | database | comment
Reactive ink production | 1 | Reactive ink | GLO | kilogram |  | production | Carbonfact_Printing_DB
market group for electricity, low voltage | 0.66694 | electricity, low voltage | GLO | kWh |  | technosphere | ecoinvent-3.12-cutoff
Heat, for textile processes, production mix | 3.34 | heat, for textile processes | GLO | megajoule |  | technosphere | Carbonfact_Printing_DB
Azo reactive dyes, from monochlorotriazine production | 0.16207 | azo reactive dyes, from monochlorotriazine | GLO | kg |  | technosphere | Carbonfact_Printing_DB
market for urea | 0.074284 | urea | RoW | kg |  | technosphere | ecoinvent-3.12-cutoff
market for ethylene glycol | 0.208 | ethylene glycol | RoW | kg |  | technosphere | ecoinvent-3.12-cutoff
market group for tap water | 0.55565 | tap water | GLO | kg |  | technosphere | ecoinvent-3.12-cutoff
market for wastewater from textile production | -0.00050008 | wastewater from textile production | RoW | m3 |  | technosphere | ecoinvent-3.12-cutoff
Water | 5.5565e-05 |  | GLO | m3 | air | biosphere | ecoinvent-3.12-biosphere
Activity | Sublimation ink production
production amount | 1
comment
reference product | Sublimation ink
location | GLO
unit | kilogram
Exchanges
name | amount | reference product | location | unit | categories | type | database | comment
Sublimation ink production | 1 | Sublimation ink | GLO | kilogram |  | production | Carbonfact_Printing_DB
market group for electricity, low voltage | 0.67 | electricity, low voltage | GLO | kWh |  | technosphere | ecoinvent-3.12-cutoff
Heat, for textile processes, production mix | 3.355 | heat, for textile processes | GLO | megajoule |  | technosphere | Carbonfact_Printing_DB
Azo disperse dyes, from diazotization-coupling production | 0.073463 | azo disperse dyes, from diazotization-coupling | GLO | kg |  | technosphere | Carbonfact_Printing_DB
market for ethylene glycol | 0.22789 | ethylene glycol | RoW | kg |  | technosphere | ecoinvent-3.12-cutoff
market for urea | 0.17091 | urea | RoW | kg |  | technosphere | ecoinvent-3.12-cutoff
market group for tap water | 0.52774 | tap water | GLO | kg |  | technosphere | ecoinvent-3.12-cutoff
market for wastewater from textile production | -0.00047496 | wastewater from textile production | RoW | m3 |  | technosphere | ecoinvent-3.12-cutoff
Water | 5.2774e-05 |  | GLO | m3 | air | biosphere | ecoinvent-3.12-biosphere
Activity | Fabric printing, Semi-continuous, Flat screen, Pigment
production amount | 1
comment
reference product | printed fabric, flat screen, pigment
location | GLO
unit | kilogram
Exchanges
name | amount | reference product | location | unit | categories | type | database | comment
Fabric printing, Semi-continuous, Flat screen, Pigment | 1 | printed fabric, flat screen, pigment | GLO | kilogram |  | production | Carbonfact_Printing_DB
market group for electricity, low voltage | 0.7 | electricity, low voltage | GLO | kWh |  | technosphere | ecoinvent-3.12-cutoff
Heat, for textile processes, production mix | 6.9358 | heat, for textile processes | GLO | megajoule |  | technosphere | Carbonfact_Printing_DB
Pigment dye production | 0.023 | Pigment dye | GLO | kg |  | technosphere | Carbonfact_Printing_DB
market for acrylonitrile-butadiene-styrene copolymer | 0.054 | acrylonitrile-butadiene-styrene copolymer | GLO | kg |  | technosphere | ecoinvent-3.12-cutoff
market for cationic resin | 0.018 | cationic resin | RoW | kg |  | technosphere | ecoinvent-3.12-cutoff
market for methacrylic acid | 0.699 | methacrylic acid | GLO | kg |  | technosphere | ecoinvent-3.12-cutoff
market for diammonium phosphate | 0.009 | diammonium phosphate | RoW | kg |  | technosphere | ecoinvent-3.12-cutoff
market for urea | 0.009 | urea | RoW | kg |  | technosphere | ecoinvent-3.12-cutoff
market group for tap water | 0.068 | tap water | GLO | kg |  | technosphere | ecoinvent-3.12-cutoff
market for wastewater from textile production | -6.12e-05 | wastewater from textile production | RoW | m3 |  | technosphere | ecoinvent-3.12-cutoff
Water | 6.8e-06 |  | GLO | m3 | air | biosphere | ecoinvent-3.12-biosphere
Activity | Fabric printing, Semi-continuous, Flat screen, Reactive
production amount | 1
comment
reference product | printed fabric, flat screen, reactive
location | GLO
unit | kilogram
Exchanges
name | amount | reference product | location | unit | categories | type | database | comment
Fabric printing, Semi-continuous, Flat screen, Reactive | 1 | printed fabric, flat screen, reactive | GLO | kilogram |  | production | Carbonfact_Printing_DB
market group for electricity, low voltage | 0.9 | electricity, low voltage | GLO | kWh |  | technosphere | ecoinvent-3.12-cutoff
Heat, for textile processes, production mix | 8.5872 | heat, for textile processes | GLO | megajoule |  | technosphere | Carbonfact_Printing_DB
Azo reactive dyes, from monochlorotriazine production | 0.027 | azo reactive dyes, from monochlorotriazine | GLO | kg |  | technosphere | Carbonfact_Printing_DB
market for polyester-complexed starch biopolymer | 0.631 | polyester-complexed starch biopolymer | GLO | kg |  | technosphere | ecoinvent-3.12-cutoff
market for soda ash, light | 0.009 | soda ash, light | RoW | kg |  | technosphere | ecoinvent-3.12-cutoff
market for urea | 0.135 | urea | RoW | kg |  | technosphere | ecoinvent-3.12-cutoff
market for glycerine | 0.02 | glycerine | RoW | kg |  | technosphere | ecoinvent-3.12-cutoff
market group for tap water | 52.681 | tap water | GLO | kg |  | technosphere | ecoinvent-3.12-cutoff
market for wastewater from textile production | -0.047413 | wastewater from textile production | RoW | m3 |  | technosphere | ecoinvent-3.12-cutoff
Water | 0.0052681 |  | GLO | m3 | air | biosphere | ecoinvent-3.12-biosphere
Activity | Fabric printing, Semi-continuous, Flat screen, Disperse
production amount | 1
comment
reference product | printed fabric, flat screen, disperse
location | GLO
unit | kilogram
Exchanges
name | amount | reference product | location | unit | categories | type | database | comment
Fabric printing, Semi-continuous, Flat screen, Disperse | 1 | printed fabric, flat screen, disperse | GLO | kilogram |  | production | Carbonfact_Printing_DB
market group for electricity, low voltage | 1.1 | electricity, low voltage | GLO | kWh |  | technosphere | ecoinvent-3.12-cutoff
Heat, for textile processes, production mix | 14.2018 | heat, for textile processes | GLO | megajoule |  | technosphere | Carbonfact_Printing_DB
Azo disperse dyes, from diazotization-coupling production | 0.027 | azo disperse dyes, from diazotization-coupling | GLO | kg |  | technosphere | Carbonfact_Printing_DB
market for non-ionic surfactant | 0.009 | non-ionic surfactant | GLO | kg |  | technosphere | ecoinvent-3.12-cutoff
market for polyester-complexed starch biopolymer | 0.631 | polyester-complexed starch biopolymer | GLO | kg |  | technosphere | ecoinvent-3.12-cutoff
market for alkylbenzene sulfonate, linear, petrochemical | 0.018 | alkylbenzene sulfonate, linear, petrochemical | GLO | kg |  | technosphere | ecoinvent-3.12-cutoff
market for soda ash, light | 0.009 | soda ash, light | RoW | kg |  | technosphere | ecoinvent-3.12-cutoff
market for urea | 0.135 | urea | RoW | kg |  | technosphere | ecoinvent-3.12-cutoff
market for glycerine | 0.02 | glycerine | RoW | kg |  | technosphere | ecoinvent-3.12-cutoff
market group for tap water | 52.654 | tap water | GLO | kg |  | technosphere | ecoinvent-3.12-cutoff
market for wastewater from textile production | -0.047389 | wastewater from textile production | RoW | m3 |  | technosphere | ecoinvent-3.12-cutoff
Water | 0.0052654 |  | GLO | m3 | air | biosphere | ecoinvent-3.12-biosphere
Activity | Fabric printing, Semi-continuous, Flat screen, Discharge
production amount | 1
comment
reference product | printed fabric, flat screen, discharge
location | GLO
unit | kilogram
Exchanges
name | amount | reference product | location | unit | categories | type | database | comment
Fabric printing, Semi-continuous, Flat screen, Discharge | 1 | printed fabric, flat screen, discharge | GLO | kilogram |  | production | Carbonfact_Printing_DB
market group for electricity, low voltage | 0.8 | electricity, low voltage | GLO | kWh |  | technosphere | ecoinvent-3.12-cutoff
Heat, for textile processes, production mix | 10.8991 | heat, for textile processes | GLO | megajoule |  | technosphere | Carbonfact_Printing_DB
Pigment dye production | 0.023 | Pigment dye | GLO | kg |  | technosphere | Carbonfact_Printing_DB
market for acrylonitrile-butadiene-styrene copolymer | 0.067 | acrylonitrile-butadiene-styrene copolymer | GLO | kg |  | technosphere | ecoinvent-3.12-cutoff
market for diammonium phosphate | 0.005 | diammonium phosphate | RoW | kg |  | technosphere | ecoinvent-3.12-cutoff
market for methacrylic acid | 0.449 | methacrylic acid | GLO | kg |  | technosphere | ecoinvent-3.12-cutoff
market for anthraquinone | 0.104 | anthraquinone | GLO | kg |  | technosphere | ecoinvent-3.12-cutoff
market for urea | 0.075 | urea | RoW | kg |  | technosphere | ecoinvent-3.12-cutoff
market for glycerine | 0.02 | glycerine | RoW | kg |  | technosphere | ecoinvent-3.12-cutoff
market group for tap water | 0.151 | tap water | GLO | kg |  | technosphere | ecoinvent-3.12-cutoff
market for wastewater from textile production | -0.0001359 | wastewater from textile production | RoW | m3 |  | technosphere | ecoinvent-3.12-cutoff
Water | 1.51e-05 |  | GLO | m3 | air | biosphere | ecoinvent-3.12-biosphere
Activity | Fabric printing, Continuous, Rotary screen, Pigment
production amount | 1
comment
reference product | printed fabric, rotary screen, pigment
location | GLO
unit | kilogram
Exchanges
name | amount | reference product | location | unit | categories | type | database | comment
Fabric printing, Continuous, Rotary screen, Pigment | 1 | printed fabric, rotary screen, pigment | GLO | kilogram |  | production | Carbonfact_Printing_DB
market group for electricity, low voltage | 0.6 | electricity, low voltage | GLO | kWh |  | technosphere | ecoinvent-3.12-cutoff
Heat, for textile processes, production mix | 5.945 | heat, for textile processes | GLO | megajoule |  | technosphere | Carbonfact_Printing_DB
Pigment dye production | 0.014 | Pigment dye | GLO | kg |  | technosphere | Carbonfact_Printing_DB
market for acrylonitrile-butadiene-styrene copolymer | 0.033 | acrylonitrile-butadiene-styrene copolymer | GLO | kg |  | technosphere | ecoinvent-3.12-cutoff
market for cationic resin | 0.011 | cationic resin | RoW | kg |  | technosphere | ecoinvent-3.12-cutoff
market for methacrylic acid | 0.426 | methacrylic acid | GLO | kg |  | technosphere | ecoinvent-3.12-cutoff
market for diammonium phosphate | 0.005 | diammonium phosphate | RoW | kg |  | technosphere | ecoinvent-3.12-cutoff
market for urea | 0.005 | urea | RoW | kg |  | technosphere | ecoinvent-3.12-cutoff
market group for tap water | 0.041 | tap water | GLO | kg |  | technosphere | ecoinvent-3.12-cutoff
market for wastewater from textile production | -3.69e-05 | wastewater from textile production | RoW | m3 |  | technosphere | ecoinvent-3.12-cutoff
Water | 4.1e-06 |  | GLO | m3 | air | biosphere | ecoinvent-3.12-biosphere
Activity | Fabric printing, Continuous, Rotary screen, Reactive
production amount | 1
comment
reference product | printed fabric, rotary screen, reactive
location | GLO
unit | kilogram
Exchanges
name | amount | reference product | location | unit | categories | type | database | comment
Fabric printing, Continuous, Rotary screen, Reactive | 1 | printed fabric, rotary screen, reactive | GLO | kilogram |  | production | Carbonfact_Printing_DB
market group for electricity, low voltage | 0.7 | electricity, low voltage | GLO | kWh |  | technosphere | ecoinvent-3.12-cutoff
Heat, for textile processes, production mix | 7.2661 | heat, for textile processes | GLO | megajoule |  | technosphere | Carbonfact_Printing_DB
Azo reactive dyes, from monochlorotriazine production | 0.017 | azo reactive dyes, from monochlorotriazine | GLO | kg |  | technosphere | Carbonfact_Printing_DB
market for polyester-complexed starch biopolymer | 0.385 | polyester-complexed starch biopolymer | GLO | kg |  | technosphere | ecoinvent-3.12-cutoff
market for soda ash, light | 0.005 | soda ash, light | RoW | kg |  | technosphere | ecoinvent-3.12-cutoff
market for urea | 0.083 | urea | RoW | kg |  | technosphere | ecoinvent-3.12-cutoff
market for glycerine | 0.01 | glycerine | RoW | kg |  | technosphere | ecoinvent-3.12-cutoff
market group for tap water | 27.979 | tap water | GLO | kg |  | technosphere | ecoinvent-3.12-cutoff
market for wastewater from textile production | -0.025181 | wastewater from textile production | RoW | m3 |  | technosphere | ecoinvent-3.12-cutoff
Water | 0.0027979 |  | GLO | m3 | air | biosphere | ecoinvent-3.12-biosphere
Activity | Fabric printing, Continuous, Rotary screen, Disperse
production amount | 1
comment
reference product | printed fabric, rotary screen, disperse
location | GLO
unit | kilogram
Exchanges
name | amount | reference product | location | unit | categories | type | database | comment
Fabric printing, Continuous, Rotary screen, Disperse | 1 | printed fabric, rotary screen, disperse | GLO | kilogram |  | production | Carbonfact_Printing_DB
market group for electricity, low voltage | 0.9 | electricity, low voltage | GLO | kWh |  | technosphere | ecoinvent-3.12-cutoff
Heat, for textile processes, production mix | 12.2202 | heat, for textile processes | GLO | megajoule |  | technosphere | Carbonfact_Printing_DB
Azo disperse dyes, from diazotization-coupling production | 0.016 | azo disperse dyes, from diazotization-coupling | GLO | kg |  | technosphere | Carbonfact_Printing_DB
market for non-ionic surfactant | 0.005 | non-ionic surfactant | GLO | kg |  | technosphere | ecoinvent-3.12-cutoff
market for polyester-complexed starch biopolymer | 0.385 | polyester-complexed starch biopolymer | GLO | kg |  | technosphere | ecoinvent-3.12-cutoff
market for alkylbenzene sulfonate, linear, petrochemical | 0.011 | alkylbenzene sulfonate, linear, petrochemical | GLO | kg |  | technosphere | ecoinvent-3.12-cutoff
market for soda ash, light | 0.005 | soda ash, light | RoW | kg |  | technosphere | ecoinvent-3.12-cutoff
market for urea | 0.083 | urea | RoW | kg |  | technosphere | ecoinvent-3.12-cutoff
market for glycerine | 0.01 | glycerine | RoW | kg |  | technosphere | ecoinvent-3.12-cutoff
market group for tap water | 27.96 | tap water | GLO | kg |  | technosphere | ecoinvent-3.12-cutoff
market for wastewater from textile production | -0.025164 | wastewater from textile production | RoW | m3 |  | technosphere | ecoinvent-3.12-cutoff
Water | 0.002796 |  | GLO | m3 | air | biosphere | ecoinvent-3.12-biosphere
Activity | Fabric printing, Continuous, Rotary screen, Burnout
production amount | 1
comment
reference product | printed fabric, rotary screen, burnout
location | GLO
unit | kilogram
Exchanges
name | amount | reference product | location | unit | categories | type | database | comment
Fabric printing, Continuous, Rotary screen, Burnout | 1 | printed fabric, rotary screen, burnout | GLO | kilogram |  | production | Carbonfact_Printing_DB
market group for electricity, low voltage | 0.7 | electricity, low voltage | GLO | kWh |  | technosphere | ecoinvent-3.12-cutoff
Heat, for textile processes, production mix | 9.2477 | heat, for textile processes | GLO | megajoule |  | technosphere | Carbonfact_Printing_DB
market for non-ionic surfactant | 0.011 | non-ionic surfactant | GLO | kg |  | technosphere | ecoinvent-3.12-cutoff
market for polyester-complexed starch biopolymer | 0.026 | polyester-complexed starch biopolymer | GLO | kg |  | technosphere | ecoinvent-3.12-cutoff
market for alkyl sulfate (C12-14) | 0.011 | alkyl sulfate (C12-14) | GLO | kg |  | technosphere | ecoinvent-3.12-cutoff
market for aluminium sulfate, powder | 0.047 | aluminium sulfate, powder | RoW | kg |  | technosphere | ecoinvent-3.12-cutoff
market for urea | 0.055 | urea | RoW | kg |  | technosphere | ecoinvent-3.12-cutoff
market for ethanol, without water, in 95% solution state, from fermentation | 0.03 | ethanol, without water, in 95% solution state, from fermentation | RoW | kg |  | technosphere | ecoinvent-3.12-cutoff
market group for tap water | 0.372 | tap water | GLO | kg |  | technosphere | ecoinvent-3.12-cutoff
market for wastewater from textile production | -0.0003348 | wastewater from textile production | RoW | m3 |  | technosphere | ecoinvent-3.12-cutoff
Water | 3.72e-05 |  | GLO | m3 | air | biosphere | ecoinvent-3.12-biosphere
Activity | Fabric printing, Continuous, Rotary screen, Discharge
production amount | 1
comment
reference product | printed fabric, rotary screen, discharge
location | GLO
unit | kilogram
Exchanges
name | amount | reference product | location | unit | categories | type | database | comment
Fabric printing, Continuous, Rotary screen, Discharge | 1 | printed fabric, rotary screen, discharge | GLO | kilogram |  | production | Carbonfact_Printing_DB
market group for electricity, low voltage | 0.7 | electricity, low voltage | GLO | kWh |  | technosphere | ecoinvent-3.12-cutoff
Heat, for textile processes, production mix | 7.2661 | heat, for textile processes | GLO | megajoule |  | technosphere | Carbonfact_Printing_DB
Pigment dye production | 0.014 | Pigment dye | GLO | kg |  | technosphere | Carbonfact_Printing_DB
market for acrylonitrile-butadiene-styrene copolymer | 0.041 | acrylonitrile-butadiene-styrene copolymer | GLO | kg |  | technosphere | ecoinvent-3.12-cutoff
market for diammonium phosphate | 0.003 | diammonium phosphate | RoW | kg |  | technosphere | ecoinvent-3.12-cutoff
market for methacrylic acid | 0.274 | methacrylic acid | GLO | kg |  | technosphere | ecoinvent-3.12-cutoff
market for anthraquinone | 0.063 | anthraquinone | GLO | kg |  | technosphere | ecoinvent-3.12-cutoff
market for urea | 0.046 | urea | RoW | kg |  | technosphere | ecoinvent-3.12-cutoff
market for glycerine | 0.01 | glycerine | RoW | kg |  | technosphere | ecoinvent-3.12-cutoff
market group for tap water | 0.092 | tap water | GLO | kg |  | technosphere | ecoinvent-3.12-cutoff
market for wastewater from textile production | -8.28e-05 | wastewater from textile production | RoW | m3 |  | technosphere | ecoinvent-3.12-cutoff
Water | 9.2e-06 |  | GLO | m3 | air | biosphere | ecoinvent-3.12-biosphere
Activity | Fabric printing, Continuous, Digital inkjet, Pigment
production amount | 1
comment
reference product | printed fabric, digital inkjet, pigment
location | GLO
unit | kilogram
Exchanges
name | amount | reference product | location | unit | categories | type | database | comment
Fabric printing, Continuous, Digital inkjet, Pigment | 1 | printed fabric, digital inkjet, pigment | GLO | kilogram |  | production | Carbonfact_Printing_DB
market group for electricity, low voltage | 0.32 | electricity, low voltage | GLO | kWh |  | technosphere | ecoinvent-3.12-cutoff
Heat, for textile processes, production mix | 3.4312 | heat, for textile processes | GLO | megajoule |  | technosphere | Carbonfact_Printing_DB
Pigment ink production | 0.528 | Pigment ink | GLO | kg |  | technosphere | Carbonfact_Printing_DB
Activity | Fabric printing, Continuous, Digital inkjet, Reactive
production amount | 1
comment
reference product | printed fabric, digital inkjet, reactive
location | GLO
unit | kilogram
Exchanges
name | amount | reference product | location | unit | categories | type | database | comment
Fabric printing, Continuous, Digital inkjet, Reactive | 1 | printed fabric, digital inkjet, reactive | GLO | kilogram |  | production | Carbonfact_Printing_DB
market group for electricity, low voltage | 0.46 | electricity, low voltage | GLO | kWh |  | technosphere | ecoinvent-3.12-cutoff
Heat, for textile processes, production mix | 4.9174 | heat, for textile processes | GLO | megajoule |  | technosphere | Carbonfact_Printing_DB
Reactive ink production | 0.74 | Reactive ink | GLO | kg |  | technosphere | Carbonfact_Printing_DB
market group for tap water | 18 | tap water | GLO | kg |  | technosphere | ecoinvent-3.12-cutoff
market for wastewater from textile production | -0.0162 | wastewater from textile production | RoW | m3 |  | technosphere | ecoinvent-3.12-cutoff
Water | 0.0018 |  | GLO | m3 | air | biosphere | ecoinvent-3.12-biosphere
Activity | Fabric printing, Continuous, Digital inkjet, Disperse
production amount | 1
comment
reference product | printed fabric, digital inkjet, disperse
location | GLO
unit | kilogram
Exchanges
name | amount | reference product | location | unit | categories | type | database | comment
Fabric printing, Continuous, Digital inkjet, Disperse | 1 | printed fabric, digital inkjet, disperse | GLO | kilogram |  | production | Carbonfact_Printing_DB
market group for electricity, low voltage | 0.35 | electricity, low voltage | GLO | kWh |  | technosphere | ecoinvent-3.12-cutoff
Heat, for textile processes, production mix | 3.7339 | heat, for textile processes | GLO | megajoule |  | technosphere | Carbonfact_Printing_DB
Disperse ink production | 0.97 | Disperse ink | GLO | kg |  | technosphere | Carbonfact_Printing_DB
market group for tap water | 17 | tap water | GLO | kg |  | technosphere | ecoinvent-3.12-cutoff
market for wastewater from textile production | -0.0153 | wastewater from textile production | RoW | m3 |  | technosphere | ecoinvent-3.12-cutoff
Water | 0.0017 |  | GLO | m3 | air | biosphere | ecoinvent-3.12-biosphere
Activity | Fabric printing, Continuous, Digital inkjet, Sublimation
production amount | 1
comment
reference product | printed fabric, digital inkjet, sublimation
location | GLO
unit | kilogram
Exchanges
name | amount | reference product | location | unit | categories | type | database | comment
Fabric printing, Continuous, Digital inkjet, Sublimation | 1 | printed fabric, digital inkjet, sublimation | GLO | kilogram |  | production | Carbonfact_Printing_DB
market group for electricity, low voltage | 0.22 | electricity, low voltage | GLO | kWh |  | technosphere | ecoinvent-3.12-cutoff
Heat, for textile processes, production mix | 2.9358 | heat, for textile processes | GLO | megajoule |  | technosphere | Carbonfact_Printing_DB
Sublimation ink production | 1.001 | Sublimation ink | GLO | kg |  | technosphere | Carbonfact_Printing_DB
market group for tap water | 17 | tap water | GLO | kg |  | technosphere | ecoinvent-3.12-cutoff
market for wastewater from textile production | -0.0153 | wastewater from textile production | RoW | m3 |  | technosphere | ecoinvent-3.12-cutoff
Water | 0.0017 |  | GLO | m3 | air | biosphere | ecoinvent-3.12-biosphere
Activity | Fabric printing, Semi-continuous, Transfer, Sublimation
production amount | 1
comment
reference product | printed fabric, transfer, sublimation
location | GLO
unit | kilogram
Exchanges
name | amount | reference product | location | unit | categories | type | database | comment
Fabric printing, Semi-continuous, Transfer, Sublimation | 1 | printed fabric, transfer, sublimation | GLO | kilogram |  | production | Carbonfact_Printing_DB
market group for electricity, low voltage | 0.22 | electricity, low voltage | GLO | kWh |  | technosphere | ecoinvent-3.12-cutoff
Heat, for textile processes, production mix | 2.9358 | heat, for textile processes | GLO | megajoule |  | technosphere | Carbonfact_Printing_DB
Sublimation ink production | 0.813 | Sublimation ink | GLO | kg |  | technosphere | Carbonfact_Printing_DB
market for paper, woodfree, coated | 0.45 | paper, woodfree, coated | RoW | kg |  | technosphere | ecoinvent-3.12-cutoff
Activity | Garment printing, Batch, Digital, Pigment
production amount | 1
comment
reference product | printed garment, digital, pigment
location | GLO
unit | kilogram
Exchanges
name | amount | reference product | location | unit | categories | type | database | comment
Garment printing, Batch, Digital, Pigment | 1 | printed garment, digital, pigment | GLO | kilogram |  | production | Carbonfact_Printing_DB
market group for electricity, low voltage | 0.9 | electricity, low voltage | GLO | kWh |  | technosphere | ecoinvent-3.12-cutoff
Heat, for textile processes, production mix | 7.9266 | heat, for textile processes | GLO | megajoule |  | technosphere | Carbonfact_Printing_DB
Pigment ink production | 0.528 | Pigment ink | GLO | kg |  | technosphere | Carbonfact_Printing_DB
Activity | Garment printing, Batch, Transfer, Sublimation
production amount | 1
comment
reference product | printed garment, transfer, sublimation
location | GLO
unit | kilogram
Exchanges
name | amount | reference product | location | unit | categories | type | database | comment
Garment printing, Batch, Transfer, Sublimation | 1 | printed garment, transfer, sublimation | GLO | kilogram |  | production | Carbonfact_Printing_DB
market group for electricity, low voltage | 0.7 | electricity, low voltage | GLO | kWh |  | technosphere | ecoinvent-3.12-cutoff
Heat, for textile processes, production mix | 5.6147 | heat, for textile processes | GLO | megajoule |  | technosphere | Carbonfact_Printing_DB
Sublimation ink production | 0.813 | Sublimation ink | GLO | kg |  | technosphere | Carbonfact_Printing_DB
market for paper, woodfree, coated | 0.45 | paper, woodfree, coated | RoW | kg |  | technosphere | ecoinvent-3.12-cutoff