## data
Database | Carbonfact_Assembly_DB
Activity | Heat, for textile processes, production mix
production amount | 1
comment
reference product | heat, for textile processes
location | GLO
unit | megajoule
Exchanges
name | amount | reference product | location | unit | categories | type | database | comment
Heat, for textile processes, production mix | 1 | heat, for textile processes | GLO | megajoule |  | production | Carbonfact_Assembly_DB
heat production, natural gas, at industrial furnace >100kW | 0.5 | heat, district or industrial, natural gas | RoW | megajoule |  | technosphere | ecoinvent-3.12-cutoff
heat production, at hard coal industrial furnace 1-10MW | 0.2 | heat, district or industrial, other than natural gas | RoW | megajoule |  | technosphere | ecoinvent-3.12-cutoff
heat production, light fuel oil, at industrial furnace 1MW | 0.3 | heat, district or industrial, other than natural gas | RoW | megajoule |  | technosphere | ecoinvent-3.12-cutoff
Activity | Generic assembly, Accesory
production amount | 1
comment
reference product | assembled accessory
location | GLO
unit | kilogram
Exchanges
name | amount | reference product | location | unit | categories | type | database | comment
Generic assembly, Accesory | 1 | assembled accessory | GLO | kilogram |  | production | Carbonfact_Assembly_DB
market group for electricity, medium voltage | 4.5455 | electricity, medium voltage | GLO | kilowatt hour |  | technosphere | ecoinvent-3.12-cutoff
market for yarn, cotton | 0.0035 | yarn, cotton | GLO | kilogram |  | technosphere | ecoinvent-3.12-cutoff
market for tissue paper | 0.002785 | tissue paper | GLO | kilogram |  | technosphere | ecoinvent-3.12-cutoff
market for carton board box production, with gravure printing | 0.00070276 | carton board box production, with gravure printing | GLO | kilogram |  | technosphere | ecoinvent-3.12-cutoff
market for lubricating oil | 0.000296 | lubricating oil | RoW | kilogram |  | technosphere | ecoinvent-3.12-cutoff
market group for tap water | 24.72 | tap water | GLO | kilogram |  | technosphere | ecoinvent-3.12-cutoff
market for wastewater from textile production | -0.02472 | wastewater from textile production | RoW | cubic meter |  | technosphere | ecoinvent-3.12-cutoff
market for waste packaging paper | 0.0034878 | waste packaging paper | RoW | kilogram |  | technosphere | ecoinvent-3.12-cutoff
market for waste mineral oil | -0.000296 | waste mineral oil | RoW | kilogram |  | technosphere | ecoinvent-3.12-cutoff
Activity | Generic assembly, Bag
production amount | 1
comment
reference product | assembled bag
location | GLO
unit | kilogram
Exchanges
name | amount | reference product | location | unit | categories | type | database | comment
Generic assembly, Bag | 1 | assembled bag | GLO | kilogram |  | production | Carbonfact_Assembly_DB
market group for electricity, medium voltage | 3.164 | electricity, medium voltage | GLO | kilowatt hour |  | technosphere | ecoinvent-3.12-cutoff
market for yarn, cotton | 0.0035 | yarn, cotton | GLO | kilogram |  | technosphere | ecoinvent-3.12-cutoff
market for tissue paper | 0.002785 | tissue paper | GLO | kilogram |  | technosphere | ecoinvent-3.12-cutoff
market for carton board box production, with gravure printing | 0.00070276 | carton board box production, with gravure printing | GLO | kilogram |  | technosphere | ecoinvent-3.12-cutoff
market for lubricating oil | 0.000296 | lubricating oil | RoW | kilogram |  | technosphere | ecoinvent-3.12-cutoff
market group for tap water | 24.72 | tap water | GLO | kilogram |  | technosphere | ecoinvent-3.12-cutoff
market for wastewater from textile production | -0.02472 | wastewater from textile production | RoW | cubic meter |  | technosphere | ecoinvent-3.12-cutoff
market for waste packaging paper | 0.0034878 | waste packaging paper | RoW | kilogram |  | technosphere | ecoinvent-3.12-cutoff
market for waste mineral oil | -0.000296 | waste mineral oil | RoW | kilogram |  | technosphere | ecoinvent-3.12-cutoff
Activity | Generic assembly, Belt-shawl-hat-bag-scarf
production amount | 1
comment
reference product | assembled belt-shawl-hat-bag-scarf
location | GLO
unit | kilogram
Exchanges
name | amount | reference product | location | unit | categories | type | database | comment
Generic assembly, Belt-shawl-hat-bag-scarf | 1 | assembled belt-shawl-hat-bag-scarf | GLO | kilogram |  | production | Carbonfact_Assembly_DB
market group for electricity, medium voltage | 3.8127 | electricity, medium voltage | GLO | kilowatt hour |  | technosphere | ecoinvent-3.12-cutoff
market for yarn, cotton | 0.0035 | yarn, cotton | GLO | kilogram |  | technosphere | ecoinvent-3.12-cutoff
market for tissue paper | 0.002785 | tissue paper | GLO | kilogram |  | technosphere | ecoinvent-3.12-cutoff
market for carton board box production, with gravure printing | 0.00070276 | carton board box production, with gravure printing | GLO | kilogram |  | technosphere | ecoinvent-3.12-cutoff
market for lubricating oil | 0.000296 | lubricating oil | RoW | kilogram |  | technosphere | ecoinvent-3.12-cutoff
market group for tap water | 24.72 | tap water | GLO | kilogram |  | technosphere | ecoinvent-3.12-cutoff
market for wastewater from textile production | -0.02472 | wastewater from textile production | RoW | cubic meter |  | technosphere | ecoinvent-3.12-cutoff
market for waste packaging paper | 0.0034878 | waste packaging paper | RoW | kilogram |  | technosphere | ecoinvent-3.12-cutoff
market for waste mineral oil | -0.000296 | waste mineral oil | RoW | kilogram |  | technosphere | ecoinvent-3.12-cutoff
Activity | Generic assembly, Dress
production amount | 1
comment
reference product | assembled dress
location | GLO
unit | kilogram
Exchanges
name | amount | reference product | location | unit | categories | type | database | comment
Generic assembly, Dress | 1 | assembled dress | GLO | kilogram |  | production | Carbonfact_Assembly_DB
market group for electricity, medium voltage | 0.31111 | electricity, medium voltage | GLO | kilowatt hour |  | technosphere | ecoinvent-3.12-cutoff
Heat, for textile processes, production mix | 0.10177 | heat, for textile processes | GLO | megajoule |  | technosphere | Carbonfact_Assembly_DB
market for yarn, cotton | 0.0035 | yarn, cotton | GLO | kilogram |  | technosphere | ecoinvent-3.12-cutoff
market for tissue paper | 0.002785 | tissue paper | GLO | kilogram |  | technosphere | ecoinvent-3.12-cutoff
market for carton board box production, with gravure printing | 0.000703 | carton board box production, with gravure printing | GLO | kilogram |  | technosphere | ecoinvent-3.12-cutoff
market for lubricating oil | 0.000296 | lubricating oil | RoW | kilogram |  | technosphere | ecoinvent-3.12-cutoff
market group for tap water | 0.10177 | tap water | GLO | kilogram |  | technosphere | ecoinvent-3.12-cutoff
market for wastewater from textile production | -0.00010177 | wastewater from textile production | RoW | cubic meter |  | technosphere | ecoinvent-3.12-cutoff
market for waste packaging paper | 0.0034878 | waste packaging paper | RoW | kilogram |  | technosphere | ecoinvent-3.12-cutoff
market for waste mineral oil | -0.000296 | waste mineral oil | RoW | kilogram |  | technosphere | ecoinvent-3.12-cutoff
Activity | Generic assembly, Houseware
production amount | 1
comment
reference product | assembled houseware
location | GLO
unit | kilogram
Exchanges
name | amount | reference product | location | unit | categories | type | database | comment
Generic assembly, Houseware | 1 | assembled houseware | GLO | kilogram |  | production | Carbonfact_Assembly_DB
market group for electricity, medium voltage | 9.0909 | electricity, medium voltage | GLO | kilowatt hour |  | technosphere | ecoinvent-3.12-cutoff
market for yarn, cotton | 0.0035 | yarn, cotton | GLO | kilogram |  | technosphere | ecoinvent-3.12-cutoff
market for tissue paper | 0.002785 | tissue paper | GLO | kilogram |  | technosphere | ecoinvent-3.12-cutoff
market for carton board box production, with gravure printing | 0.00070276 | carton board box production, with gravure printing | GLO | kilogram |  | technosphere | ecoinvent-3.12-cutoff
market for lubricating oil | 0.000296 | lubricating oil | RoW | kilogram |  | technosphere | ecoinvent-3.12-cutoff
market group for tap water | 24.72 | tap water | GLO | kilogram |  | technosphere | ecoinvent-3.12-cutoff
market for wastewater from textile production | -0.02472 | wastewater from textile production | RoW | cubic meter |  | technosphere | ecoinvent-3.12-cutoff
market for waste packaging paper | 0.0034878 | waste packaging paper | RoW | kilogram |  | technosphere | ecoinvent-3.12-cutoff
market for waste mineral oil | -0.000296 | waste mineral oil | RoW | kilogram |  | technosphere | ecoinvent-3.12-cutoff
Activity | Generic assembly, Jacket
production amount | 1
comment
reference product | assembled jacket
location | GLO
unit | kilogram
Exchanges
name | amount | reference product | location | unit | categories | type | database | comment
Generic assembly, Jacket | 1 | assembled jacket | GLO | kilogram |  | production | Carbonfact_Assembly_DB
market group for electricity, medium voltage | 2.0111 | electricity, medium voltage | GLO | kilowatt hour |  | technosphere | ecoinvent-3.12-cutoff
Heat, for textile processes, production mix | 12.4867 | heat, for textile processes | GLO | megajoule |  | technosphere | Carbonfact_Assembly_DB
market for yarn, cotton | 0.0035 | yarn, cotton | GLO | kilogram |  | technosphere | ecoinvent-3.12-cutoff
market for tissue paper | 0.002785 | tissue paper | GLO | kilogram |  | technosphere | ecoinvent-3.12-cutoff
market for carton board box production, with gravure printing | 0.000703 | carton board box production, with gravure printing | GLO | kilogram |  | technosphere | ecoinvent-3.12-cutoff
market for lubricating oil | 0.000296 | lubricating oil | RoW | kilogram |  | technosphere | ecoinvent-3.12-cutoff
market group for tap water | 12.4867 | tap water | GLO | kilogram |  | technosphere | ecoinvent-3.12-cutoff
market for wastewater from textile production | -0.012487 | wastewater from textile production | RoW | cubic meter |  | technosphere | ecoinvent-3.12-cutoff
market for waste packaging paper | 0.0034878 | waste packaging paper | RoW | kilogram |  | technosphere | ecoinvent-3.12-cutoff
market for waste mineral oil | -0.000296 | waste mineral oil | RoW | kilogram |  | technosphere | ecoinvent-3.12-cutoff
Activity | Generic assembly, Pants
production amount | 1
comment
reference product | assembled pants
location | GLO
unit | kilogram
Exchanges
name | amount | reference product | location | unit | categories | type | database | comment
Generic assembly, Pants | 1 | assembled pants | GLO | kilogram |  | production | Carbonfact_Assembly_DB
market group for electricity, medium voltage | 0.43889 | electricity, medium voltage | GLO | kilowatt hour |  | technosphere | ecoinvent-3.12-cutoff
Heat, for textile processes, production mix | 0.87611 | heat, for textile processes | GLO | megajoule |  | technosphere | Carbonfact_Assembly_DB
market for yarn, cotton | 0.0035 | yarn, cotton | GLO | kilogram |  | technosphere | ecoinvent-3.12-cutoff
market for tissue paper | 0.002785 | tissue paper | GLO | kilogram |  | technosphere | ecoinvent-3.12-cutoff
market for carton board box production, with gravure printing | 0.000703 | carton board box production, with gravure printing | GLO | kilogram |  | technosphere | ecoinvent-3.12-cutoff
market for lubricating oil | 0.000296 | lubricating oil | RoW | kilogram |  | technosphere | ecoinvent-3.12-cutoff
market group for tap water | 0.87611 | tap water | GLO | kilogram |  | technosphere | ecoinvent-3.12-cutoff
market for wastewater from textile production | -0.0087611 | wastewater from textile production | RoW | cubic meter |  | technosphere | ecoinvent-3.12-cutoff
market for waste packaging paper | 0.0034878 | waste packaging paper | RoW | kilogram |  | technosphere | ecoinvent-3.12-cutoff
market for waste mineral oil | -0.000296 | waste mineral oil | RoW | kilogram |  | technosphere | ecoinvent-3.12-cutoff
Activity | Generic assembly, Shirts
production amount | 1
comment
reference product | assembled shirts
location | GLO
unit | kilogram
Exchanges
name | amount | reference product | location | unit | categories | type | database | comment
Generic assembly, Shirts | 1 | assembled shirts | GLO | kilogram |  | production | Carbonfact_Assembly_DB
market group for electricity, medium voltage | 0.31111 | electricity, medium voltage | GLO | kilowatt hour |  | technosphere | ecoinvent-3.12-cutoff
Heat, for textile processes, production mix | 0.10177 | heat, for textile processes | GLO | megajoule |  | technosphere | Carbonfact_Assembly_DB
market for yarn, cotton | 0.0035 | yarn, cotton | GLO | kilogram |  | technosphere | ecoinvent-3.12-cutoff
market for tissue paper | 0.002785 | tissue paper | GLO | kilogram |  | technosphere | ecoinvent-3.12-cutoff
market for carton board box production, with gravure printing | 0.000703 | carton board box production, with gravure printing | GLO | kilogram |  | technosphere | ecoinvent-3.12-cutoff
market for lubricating oil | 0.000296 | lubricating oil | RoW | kilogram |  | technosphere | ecoinvent-3.12-cutoff
market group for tap water | 0.10177 | tap water | GLO | kilogram |  | technosphere | ecoinvent-3.12-cutoff
market for wastewater from textile production | -0.00010177 | wastewater from textile production | RoW | cubic meter |  | technosphere | ecoinvent-3.12-cutoff
market for waste packaging paper | 0.0034878 | waste packaging paper | RoW | kilogram |  | technosphere | ecoinvent-3.12-cutoff
market for waste mineral oil | -0.000296 | waste mineral oil | RoW | kilogram |  | technosphere | ecoinvent-3.12-cutoff
Activity | Generic assembly, Suit
production amount | 1
comment
reference product | assembled suit
location | GLO
unit | kilogram
Exchanges
name | amount | reference product | location | unit | categories | type | database | comment
Generic assembly, Suit | 1 | assembled suit | GLO | kilogram |  | production | Carbonfact_Assembly_DB
market group for electricity, medium voltage | 2.0111 | electricity, medium voltage | GLO | kilowatt hour |  | technosphere | ecoinvent-3.12-cutoff
Heat, for textile processes, production mix | 12.4867 | heat, for textile processes | GLO | megajoule |  | technosphere | Carbonfact_Assembly_DB
market for yarn, cotton | 0.0035 | yarn, cotton | GLO | kilogram |  | technosphere | ecoinvent-3.12-cutoff
market for tissue paper | 0.002785 | tissue paper | GLO | kilogram |  | technosphere | ecoinvent-3.12-cutoff
market for carton board box production, with gravure printing | 0.000703 | carton board box production, with gravure printing | GLO | kilogram |  | technosphere | ecoinvent-3.12-cutoff
market for lubricating oil | 0.000296 | lubricating oil | RoW | kilogram |  | technosphere | ecoinvent-3.12-cutoff
market group for tap water | 12.4867 | tap water | GLO | kilogram |  | technosphere | ecoinvent-3.12-cutoff
market for wastewater from textile production | -0.012487 | wastewater from textile production | RoW | cubic meter |  | technosphere | ecoinvent-3.12-cutoff
market for waste packaging paper | 0.0034878 | waste packaging paper | RoW | kilogram |  | technosphere | ecoinvent-3.12-cutoff
market for waste mineral oil | -0.000296 | waste mineral oil | RoW | kilogram |  | technosphere | ecoinvent-3.12-cutoff
Activity | Generic assembly, Sweater
production amount | 1
comment
reference product | assembled sweater
location | GLO
unit | kilogram
Exchanges
name | amount | reference product | location | unit | categories | type | database | comment
Generic assembly, Sweater | 1 | assembled sweater | GLO | kilogram |  | production | Carbonfact_Assembly_DB
market group for electricity, medium voltage | 0.25 | electricity, medium voltage | GLO | kilowatt hour |  | technosphere | ecoinvent-3.12-cutoff
Heat, for textile processes, production mix | 1.2434 | heat, for textile processes | GLO | megajoule |  | technosphere | Carbonfact_Assembly_DB
market for yarn, cotton | 0.0035 | yarn, cotton | GLO | kilogram |  | technosphere | ecoinvent-3.12-cutoff
market for tissue paper | 0.002785 | tissue paper | GLO | kilogram |  | technosphere | ecoinvent-3.12-cutoff
market for carton board box production, with gravure printing | 0.000703 | carton board box production, with gravure printing | GLO | kilogram |  | technosphere | ecoinvent-3.12-cutoff
market for lubricating oil | 0.000296 | lubricating oil | RoW | kilogram |  | technosphere | ecoinvent-3.12-cutoff
market group for tap water | 1.2434 | tap water | GLO | kilogram |  | technosphere | ecoinvent-3.12-cutoff
market for wastewater from textile production | -0.0012434 | wastewater from textile production | RoW | cubic meter |  | technosphere | ecoinvent-3.12-cutoff
market for waste packaging paper | 0.0034878 | waste packaging paper | RoW | kilogram |  | technosphere | ecoinvent-3.12-cutoff
market for waste mineral oil | -0.000296 | waste mineral oil | RoW | kilogram |  | technosphere | ecoinvent-3.12-cutoff
Activity | Generic assembly, Swimwear
production amount | 1
comment
reference product | assembled swimwear
location | GLO
unit | kilogram
Exchanges
name | amount | reference product | location | unit | categories | type | database | comment
Generic assembly, Swimwear | 1 | assembled swimwear | GLO | kilogram |  | production | Carbonfact_Assembly_DB
market group for electricity, medium voltage | 0.07222 | electricity, medium voltage | GLO | kilowatt hour |  | technosphere | ecoinvent-3.12-cutoff
market for yarn, cotton | 0.0035 | yarn, cotton | GLO | kilogram |  | technosphere | ecoinvent-3.12-cutoff
market for tissue paper | 0.002785 | tissue paper | GLO | kilogram |  | technosphere | ecoinvent-3.12-cutoff
market for carton board box production, with gravure printing | 0.000703 | carton board box production, with gravure printing | GLO | kilogram |  | technosphere | ecoinvent-3.12-cutoff
market for lubricating oil | 0.000296 | lubricating oil | RoW | kilogram |  | technosphere | ecoinvent-3.12-cutoff
market for waste packaging paper | 0.0034878 | waste packaging paper | RoW | kilogram |  | technosphere | ecoinvent-3.12-cutoff
market for waste mineral oil | -0.000296 | waste mineral oil | RoW | kilogram |  | technosphere | ecoinvent-3.12-cutoff
Activity | Generic assembly, Tshirt
production amount | 1
comment
reference product | assembled tshirt
location | GLO
unit | kilogram
Exchanges
name | amount | reference product | location | unit | categories | type | database | comment
Generic assembly, Tshirt | 1 | assembled tshirt | GLO | kilogram |  | production | Carbonfact_Assembly_DB
market group for electricity, medium voltage | 0.16111 | electricity, medium voltage | GLO | kilowatt hour |  | technosphere | ecoinvent-3.12-cutoff
market for yarn, cotton | 0.0035 | yarn, cotton | GLO | kilogram |  | technosphere | ecoinvent-3.12-cutoff
market for tissue paper | 0.002785 | tissue paper | GLO | kilogram |  | technosphere | ecoinvent-3.12-cutoff
market for carton board box production, with gravure printing | 0.000703 | carton board box production, with gravure printing | GLO | kilogram |  | technosphere | ecoinvent-3.12-cutoff
market for lubricating oil | 0.000296 | lubricating oil | RoW | kilogram |  | technosphere | ecoinvent-3.12-cutoff
market for waste packaging paper | 0.0034878 | waste packaging paper | RoW | kilogram |  | technosphere | ecoinvent-3.12-cutoff
market for waste mineral oil | -0.000296 | waste mineral oil | RoW | kilogram |  | technosphere | ecoinvent-3.12-cutoff
Activity | Generic assembly, Underwear
production amount | 1
comment
reference product | assembled underwear
location | GLO
unit | kilogram
Exchanges
name | amount | reference product | location | unit | categories | type | database | comment
Generic assembly, Underwear | 1 | assembled underwear | GLO | kilogram |  | production | Carbonfact_Assembly_DB
market group for electricity, medium voltage | 6.25 | electricity, medium voltage | GLO | kilowatt hour |  | technosphere | ecoinvent-3.12-cutoff
market for yarn, cotton | 0.0035 | yarn, cotton | GLO | kilogram |  | technosphere | ecoinvent-3.12-cutoff
market for tissue paper | 0.002785 | tissue paper | GLO | kilogram |  | technosphere | ecoinvent-3.12-cutoff
market for carton board box production, with gravure printing | 0.00070276 | carton board box production, with gravure printing | GLO | kilogram |  | technosphere | ecoinvent-3.12-cutoff
market for lubricating oil | 0.000296 | lubricating oil | RoW | kilogram |  | technosphere | ecoinvent-3.12-cutoff
market group for tap water | 24.72 | tap water | GLO | kilogram |  | technosphere | ecoinvent-3.12-cutoff
market for wastewater from textile production | -0.02472 | wastewater from textile production | RoW | cubic meter |  | technosphere | ecoinvent-3.12-cutoff
market for waste packaging paper | 0.0034878 | waste packaging paper | RoW | kilogram |  | technosphere | ecoinvent-3.12-cutoff
market for waste mineral oil | -0.000296 | waste mineral oil | RoW | kilogram |  | technosphere | ecoinvent-3.12-cutoff
Activity | Generic assembly, Skirts
production amount | 1
comment
reference product | assembled skirts
location | GLO
unit | kilogram
Exchanges
name | amount | reference product | location | unit | categories | type | database | comment
Generic assembly, Skirts | 1 | assembled skirts | GLO | kilogram |  | production | Carbonfact_Assembly_DB
market group for electricity, medium voltage | 0.43889 | electricity, medium voltage | GLO | kilowatt hour |  | technosphere | ecoinvent-3.12-cutoff
Heat, for textile processes, production mix | 0.87611 | heat, for textile processes | GLO | megajoule |  | technosphere | Carbonfact_Assembly_DB
market for yarn, cotton | 0.0035 | yarn, cotton | GLO | kilogram |  | technosphere | ecoinvent-3.12-cutoff
market for tissue paper | 0.002785 | tissue paper | GLO | kilogram |  | technosphere | ecoinvent-3.12-cutoff
market for carton board box production, with gravure printing | 0.000703 | carton board box production, with gravure printing | GLO | kilogram |  | technosphere | ecoinvent-3.12-cutoff
market for lubricating oil | 0.000296 | lubricating oil | RoW | kilogram |  | technosphere | ecoinvent-3.12-cutoff
market group for tap water | 0.87611 | tap water | GLO | kilogram |  | technosphere | ecoinvent-3.12-cutoff
market for wastewater from textile production | -0.0087611 | wastewater from textile production | RoW | cubic meter |  | technosphere | ecoinvent-3.12-cutoff
market for waste packaging paper | 0.0034878 | waste packaging paper | RoW | kilogram |  | technosphere | ecoinvent-3.12-cutoff
market for waste mineral oil | -0.000296 | waste mineral oil | RoW | kilogram |  | technosphere | ecoinvent-3.12-cutoff
Activity | Generic assembly, Shorts
production amount | 1
comment
reference product | assembled shorts
location | GLO
unit | kilogram
Exchanges
name | amount | reference product | location | unit | categories | type | database | comment
Generic assembly, Shorts | 1 | assembled shorts | GLO | kilogram |  | production | Carbonfact_Assembly_DB
market group for electricity, medium voltage | 0.43889 | electricity, medium voltage | GLO | kilowatt hour |  | technosphere | ecoinvent-3.12-cutoff
Heat, for textile processes, production mix | 0.87611 | heat, for textile processes | GLO | megajoule |  | technosphere | Carbonfact_Assembly_DB
market for yarn, cotton | 0.0035 | yarn, cotton | GLO | kilogram |  | technosphere | ecoinvent-3.12-cutoff
market for tissue paper | 0.002785 | tissue paper | GLO | kilogram |  | technosphere | ecoinvent-3.12-cutoff
market for carton board box production, with gravure printing | 0.000703 | carton board box production, with gravure printing | GLO | kilogram |  | technosphere | ecoinvent-3.12-cutoff
market for lubricating oil | 0.000296 | lubricating oil | RoW | kilogram |  | technosphere | ecoinvent-3.12-cutoff
market group for tap water | 0.87611 | tap water | GLO | kilogram |  | technosphere | ecoinvent-3.12-cutoff
market for wastewater from textile production | -0.0087611 | wastewater from textile production | RoW | cubic meter |  | technosphere | ecoinvent-3.12-cutoff
market for waste packaging paper | 0.0034878 | waste packaging paper | RoW | kilogram |  | technosphere | ecoinvent-3.12-cutoff
market for waste mineral oil | -0.000296 | waste mineral oil | RoW | kilogram |  | technosphere | ecoinvent-3.12-cutoff
Activity | Generic assembly, One piece
production amount | 1
comment
reference product | assembled one piece
location | GLO
unit | kilogram
Exchanges
name | amount | reference product | location | unit | categories | type | database | comment
Generic assembly, One piece | 1 | assembled one piece | GLO | kilogram |  | production | Carbonfact_Assembly_DB
market group for electricity, medium voltage | 0.31111 | electricity, medium voltage | GLO | kilowatt hour |  | technosphere | ecoinvent-3.12-cutoff
Heat, for textile processes, production mix | 0.10177 | heat, for textile processes | GLO | megajoule |  | technosphere | Carbonfact_Assembly_DB
market for yarn, cotton | 0.0035 | yarn, cotton | GLO | kilogram |  | technosphere | ecoinvent-3.12-cutoff
market for tissue paper | 0.002785 | tissue paper | GLO | kilogram |  | technosphere | ecoinvent-3.12-cutoff
market for carton board box production, with gravure printing | 0.000703 | carton board box production, with gravure printing | GLO | kilogram |  | technosphere | ecoinvent-3.12-cutoff
market for lubricating oil | 0.000296 | lubricating oil | RoW | kilogram |  | technosphere | ecoinvent-3.12-cutoff
market group for tap water | 0.10177 | tap water | GLO | kilogram |  | technosphere | ecoinvent-3.12-cutoff
market for wastewater from textile production | -0.0010177 | wastewater from textile production | RoW | cubic meter |  | technosphere | ecoinvent-3.12-cutoff
market for waste packaging paper | 0.0034878 | waste packaging paper | RoW | kilogram |  | technosphere | ecoinvent-3.12-cutoff
market for waste mineral oil | -0.000296 | waste mineral oil | RoW | kilogram |  | technosphere | ecoinvent-3.12-cutoff