## data
Database | Carbonfact_Dyeing_DB
Activity | Azo acid dyes, from bromisation production
production amount | 1
comment
reference product | azo acid dyes, from bromisation
location | GLO
unit | kg
Exchanges
name | amount | reference product | location | unit | categories | type | database | comment
Azo acid dyes, from bromisation production | 1 | azo acid dyes, from bromisation | GLO | kg |  | production | Carbonfact_Dyeing_DB
market group for electricity, low voltage | 0.3237 | electricity, low voltage | GLO | kWh |  | technosphere | ecoinvent-3.12-cutoff
market for cooling energy | 1.14 | cooling energy | GLO | megajoule |  | technosphere | ecoinvent-3.12-cutoff
Heat, for dyeing process, production mix | 10.0608 | heat, for dyeing process | GLO | megajoule |  | technosphere | Carbonfact_Dyeing_DB
market for 2-nitroaniline | 0.84 | 2-nitroaniline | GLO | kg |  | technosphere | ecoinvent-3.12-cutoff
market for bromine | 0.74 | bromine | GLO | kg |  | technosphere | ecoinvent-3.12-cutoff
market for hydrochloric acid, without water, in 30% solution state | 0.088 | hydrochloric acid, without water, in 30% solution state | RoW | kg |  | technosphere | ecoinvent-3.12-cutoff
market for methanol | 0.4 | methanol | RoW | kg |  | technosphere | ecoinvent-3.12-cutoff
market for sodium chloride, powder | 0.252 | sodium chloride, powder | GLO | kg |  | technosphere | ecoinvent-3.12-cutoff
market for sodium hydroxide, without water, in 50% solution state | 0.22 | sodium hydroxide, without water, in 50% solution state | RoW | kg |  | technosphere | ecoinvent-3.12-cutoff
market group for tap water | 1.6 | tap water | GLO | kg |  | technosphere | ecoinvent-3.12-cutoff
market for wastewater from textile production | -0.00144 | wastewater from textile production | RoW | m3 |  | technosphere | ecoinvent-3.12-cutoff
Water | 0.00016 |  | GLO | m3 | air | biosphere | ecoinvent-3.12-biosphere
Bromine | 0.08 |  | GLO | kg | air | biosphere | ecoinvent-3.12-biosphere
Activity | Azo disperse dyes, from diazotization-coupling production
production amount | 1
comment
reference product | azo disperse dyes, from diazotization-coupling
location | GLO
unit | kg
Exchanges
name | amount | reference product | location | unit | categories | type | database | comment
Azo disperse dyes, from diazotization-coupling production | 1 | azo disperse dyes, from diazotization-coupling | GLO | kg |  | production | Carbonfact_Dyeing_DB
market group for electricity, low voltage | 0.41596 | electricity, low voltage | GLO | kWh |  | technosphere | ecoinvent-3.12-cutoff
market for cooling energy | 3.29 | cooling energy | GLO | megajoule |  | technosphere | ecoinvent-3.12-cutoff
Heat, for dyeing process, production mix | 15.72 | heat, for dyeing process | GLO | megajoule |  | technosphere | Carbonfact_Dyeing_DB
market for 2-nitroaniline | 0.525 | 2-nitroaniline | GLO | kg |  | technosphere | ecoinvent-3.12-cutoff
market for hydrochloric acid, without water, in 30% solution state | 0.25 | hydrochloric acid, without water, in 30% solution state | RoW | kg |  | technosphere | ecoinvent-3.12-cutoff
market for o-phenylene diamine | 0.057 | o-phenylene diamine | GLO | kg |  | technosphere | ecoinvent-3.12-cutoff
market for sodium nitrite | 0.0175 | sodium nitrite | RoW | kg |  | technosphere | ecoinvent-3.12-cutoff
market for sulfuric acid | 3 | sulfuric acid | RoW | kg |  | technosphere | ecoinvent-3.12-cutoff
market group for tap water | 11 | tap water | GLO | kg |  | technosphere | ecoinvent-3.12-cutoff
market for wastewater from textile production | -0.0099 | wastewater from textile production | RoW | m3 |  | technosphere | ecoinvent-3.12-cutoff
Water | 0.0011 |  | GLO | m3 | air | biosphere | ecoinvent-3.12-biosphere
Activity | Azo reactive dyes, from monochlorotriazine production
production amount | 1
comment
reference product | azo reactive dyes, from monochlorotriazine
location | GLO
unit | kg
Exchanges
name | amount | reference product | location | unit | categories | type | database | comment
Azo reactive dyes, from monochlorotriazine production | 1 | azo reactive dyes, from monochlorotriazine | GLO | kg |  | production | Carbonfact_Dyeing_DB
market group for electricity, low voltage | 0.66682 | electricity, low voltage | GLO | kWh |  | technosphere | ecoinvent-3.12-cutoff
Heat, for dyeing process, production mix | 21.4054 | heat, for dyeing process | GLO | megajoule |  | technosphere | Carbonfact_Dyeing_DB
market for cyanuric chloride | 0.1 | cyanuric chloride | GLO | kg |  | technosphere | ecoinvent-3.12-cutoff
market for hydrochloric acid, without water, in 30% solution state | 0.5 | hydrochloric acid, without water, in 30% solution state | RoW | kg |  | technosphere | ecoinvent-3.12-cutoff
market for sodium bicarbonate | 0.4 | sodium bicarbonate | RoW | kg |  | technosphere | ecoinvent-3.12-cutoff
market for sodium nitrite | 0.07 | sodium nitrite | RoW | kg |  | technosphere | ecoinvent-3.12-cutoff
market for naphthalene sulfonic acid | 0.325 | naphthalene sulfonic acid | GLO | kg |  | technosphere | ecoinvent-3.12-cutoff
market for o-phenylene diamine | 0.09 | o-phenylene diamine | GLO | kg |  | technosphere | ecoinvent-3.12-cutoff
market group for tap water | 4.085 | tap water | GLO | kg |  | technosphere | ecoinvent-3.12-cutoff
market for wastewater from textile production | -0.0036765 | wastewater from textile production | RoW | m3 |  | technosphere | ecoinvent-3.12-cutoff
Water | 0.0004085 |  | GLO | m3 | air | biosphere | ecoinvent-3.12-biosphere
Activity | Anthraquinone vat dyes, from alkali fusion production
production amount | 1
comment
reference product | anthraquinone vat dyes, from alkali fusion
location | GLO
unit | kg
Exchanges
name | amount | reference product | location | unit | categories | type | database | comment
Anthraquinone vat dyes, from alkali fusion production | 1 | anthraquinone vat dyes, from alkali fusion | GLO | kg |  | production | Carbonfact_Dyeing_DB
market group for electricity, low voltage | 0.5215 | electricity, low voltage | GLO | kWh |  | technosphere | ecoinvent-3.12-cutoff
Heat, for dyeing process, production mix | 12.62 | heat, for dyeing process | GLO | megajoule |  | technosphere | Carbonfact_Dyeing_DB
market for glycine | 0.82 | glycine | GLO | kg |  | technosphere | ecoinvent-3.12-cutoff
market for sodium amide | 0.08 | sodium amide | RoW | kg |  | technosphere | ecoinvent-3.12-cutoff
market for sodium hydroxide, without water, in 50% solution state | 0.1 | sodium hydroxide, without water, in 50% solution state | RoW | kg |  | technosphere | ecoinvent-3.12-cutoff
market group for tap water | 0.5 | tap water | GLO | kg |  | technosphere | ecoinvent-3.12-cutoff
market for wastewater from textile production | -0.00045 | wastewater from textile production | RoW | m3 |  | technosphere | ecoinvent-3.12-cutoff
Water | 5e-05 |  | GLO | m3 | air | biosphere | ecoinvent-3.12-biosphere
Activity | Fabric dyeing, Exhaust, Airflow jet, Acid, Animal Fibers, Medium Shade
production amount | 1
comment | Fabric dyeing ¦ Exhaust ¦ Airflow jet
reference product | dyed fabric, airflow jet, acid, animal fibers, medium shade
location | GLO
unit | kg
Exchanges
name | amount | reference product | location | unit | categories | type | database | comment
Fabric dyeing, Exhaust, Airflow jet, Acid, Animal Fibers, Medium Shade | 1 | dyed fabric, airflow jet, acid, animal fibers, medium shade | GLO | kg |  | production | Carbonfact_Dyeing_DB
market group for electricity, low voltage | 2.2 | electricity, low voltage | GLO | kilowatt hour |  | technosphere | ecoinvent-3.12-cutoff
Heat, for dyeing process, production mix | 14.2 | heat, for dyeing process | GLO | megajoule |  | technosphere | Carbonfact_Dyeing_DB
Azo acid dyes, from bromisation production | 0.038 | azo acid dyes, from bromisation | GLO | kilogram |  | technosphere | Carbonfact_Dyeing_DB
market for non-ionic surfactant | 0.008 | non-ionic surfactant | GLO | kilogram |  | technosphere | ecoinvent-3.12-cutoff
market for acetic acid | 0.002 | acetic acid | GLO | kilogram |  | technosphere | ecoinvent-3.12-cutoff
market for sodium dithionite, anhydrous | 0.001 | sodium dithionite, anhydrous | RoW | kilogram |  | technosphere | ecoinvent-3.12-cutoff
market for non-ionic surfactant | 0.003 | non-ionic surfactant | GLO | kilogram |  | technosphere | ecoinvent-3.12-cutoff
market for organophosphorus-compound, unspecified | 0.003 | organophosphorus-compound, unspecified | GLO | kilogram |  | technosphere | ecoinvent-3.12-cutoff
market for ethoxylated alcohol (AE>20) | 0.03 | ethoxylated alcohol (AE>20) | GLO | kilogram |  | technosphere | ecoinvent-3.12-cutoff
market group for tap water | 33 | tap water | GLO | kilogram |  | technosphere | ecoinvent-3.12-cutoff
market for wastewater from textile production | -0.0297 | wastewater from textile production | RoW | cubic meter |  | technosphere | ecoinvent-3.12-cutoff
Water | 0.0033 |  | GLO | cubic meter | air | biosphere | ecoinvent-3.12-biosphere
Activity | Fabric dyeing, Exhaust, Airflow jet, Acid, Synthetic Fibers, Medium Shade
production amount | 1
comment | Fabric dyeing ¦ Exhaust ¦ Airflow jet
reference product | dyed fabric, airflow jet, acid, synthetic fibers, medium shade
location | GLO
unit | kg
Exchanges
name | amount | reference product | location | unit | categories | type | database | comment
Fabric dyeing, Exhaust, Airflow jet, Acid, Synthetic Fibers, Medium Shade | 1 | dyed fabric, airflow jet, acid, synthetic fibers, medium shade | GLO | kg |  | production | Carbonfact_Dyeing_DB
market group for electricity, low voltage | 1.3 | electricity, low voltage | GLO | kilowatt hour |  | technosphere | ecoinvent-3.12-cutoff
Heat, for dyeing process, production mix | 8.2 | heat, for dyeing process | GLO | megajoule |  | technosphere | Carbonfact_Dyeing_DB
Azo acid dyes, from bromisation production | 0.03 | azo acid dyes, from bromisation | GLO | kilogram |  | technosphere | Carbonfact_Dyeing_DB
market for non-ionic surfactant | 0.006 | non-ionic surfactant | GLO | kilogram |  | technosphere | ecoinvent-3.12-cutoff
market for acetic acid | 0.001 | acetic acid | GLO | kilogram |  | technosphere | ecoinvent-3.12-cutoff
market for sodium dithionite, anhydrous | 0.001 | sodium dithionite, anhydrous | RoW | kilogram |  | technosphere | ecoinvent-3.12-cutoff
market for non-ionic surfactant | 0.003 | non-ionic surfactant | GLO | kilogram |  | technosphere | ecoinvent-3.12-cutoff
market for organophosphorus-compound, unspecified | 0.002 | organophosphorus-compound, unspecified | GLO | kilogram |  | technosphere | ecoinvent-3.12-cutoff
market for ethoxylated alcohol (AE>20) | 0.03 | ethoxylated alcohol (AE>20) | GLO | kilogram |  | technosphere | ecoinvent-3.12-cutoff
market group for tap water | 27 | tap water | GLO | kilogram |  | technosphere | ecoinvent-3.12-cutoff
market for wastewater from textile production | -0.0243 | wastewater from textile production | RoW | cubic meter |  | technosphere | ecoinvent-3.12-cutoff
Water | 0.0027 |  | GLO | cubic meter | air | biosphere | ecoinvent-3.12-biosphere
Activity | Fabric dyeing, Exhaust, Airflow jet, Disperse, Synthetic Fibers, Medium Shade
production amount | 1
comment | Fabric dyeing ¦ Exhaust ¦ Airflow jet
reference product | dyed fabric, airflow jet, disperse, synthetic fibers, medium shade
location | GLO
unit | kg
Exchanges
name | amount | reference product | location | unit | categories | type | database | comment
Fabric dyeing, Exhaust, Airflow jet, Disperse, Synthetic Fibers, Medium Shade | 1 | dyed fabric, airflow jet, disperse, synthetic fibers, medium shade | GLO | kg |  | production | Carbonfact_Dyeing_DB
market group for electricity, low voltage | 1.4 | electricity, low voltage | GLO | kilowatt hour |  | technosphere | ecoinvent-3.12-cutoff
Heat, for dyeing process, production mix | 12.8 | heat, for dyeing process | GLO | megajoule |  | technosphere | Carbonfact_Dyeing_DB
Azo disperse dyes, from diazotization-coupling production | 0.023 | azo disperse dyes, from diazotization-coupling | GLO | kilogram |  | technosphere | Carbonfact_Dyeing_DB
market for non-ionic surfactant | 0.005 | non-ionic surfactant | GLO | kilogram |  | technosphere | ecoinvent-3.12-cutoff
market for acetic acid | 0.001 | acetic acid | GLO | kilogram |  | technosphere | ecoinvent-3.12-cutoff
market for non-ionic surfactant | 0.002 | non-ionic surfactant | GLO | kilogram |  | technosphere | ecoinvent-3.12-cutoff
market for organophosphorus-compound, unspecified | 0.002 | organophosphorus-compound, unspecified | GLO | kilogram |  | technosphere | ecoinvent-3.12-cutoff
market for ethoxylated alcohol (AE>20) | 0.02 | ethoxylated alcohol (AE>20) | GLO | kilogram |  | technosphere | ecoinvent-3.12-cutoff
market group for tap water | 20 | tap water | GLO | kilogram |  | technosphere | ecoinvent-3.12-cutoff
market for wastewater from textile production | -0.018 | wastewater from textile production | RoW | cubic meter |  | technosphere | ecoinvent-3.12-cutoff
Water | 0.002 |  | GLO | cubic meter | air | biosphere | ecoinvent-3.12-biosphere
Activity | Fabric dyeing, Exhaust, Airflow jet, Reactive, Cellulosic Fibers, Medium Shade
production amount | 1
comment | Fabric dyeing ¦ Exhaust ¦ Airflow jet
reference product | dyed fabric, airflow jet, reactive, cellulosic fibers, medium shade
location | GLO
unit | kg
Exchanges
name | amount | reference product | location | unit | categories | type | database | comment
Fabric dyeing, Exhaust, Airflow jet, Reactive, Cellulosic Fibers, Medium Shade | 1 | dyed fabric, airflow jet, reactive, cellulosic fibers, medium shade | GLO | kg |  | production | Carbonfact_Dyeing_DB
market group for electricity, low voltage | 1.4 | electricity, low voltage | GLO | kilowatt hour |  | technosphere | ecoinvent-3.12-cutoff
Heat, for dyeing process, production mix | 12.3 | heat, for dyeing process | GLO | megajoule |  | technosphere | Carbonfact_Dyeing_DB
Azo reactive dyes, from monochlorotriazine production | 0.025 | azo reactive dyes, from monochlorotriazine | GLO | kilogram |  | technosphere | Carbonfact_Dyeing_DB
market for non-ionic surfactant | 0.008 | non-ionic surfactant | GLO | kilogram |  | technosphere | ecoinvent-3.12-cutoff
market for acetic acid | 0.003 | acetic acid | GLO | kilogram |  | technosphere | ecoinvent-3.12-cutoff
market for sodium sulfate, anhydrite | 0.083 | sodium sulfate, anhydrite | RoW | kilogram |  | technosphere | ecoinvent-3.12-cutoff
market for non-ionic surfactant | 0.002 | non-ionic surfactant | GLO | kilogram |  | technosphere | ecoinvent-3.12-cutoff
market for non-ionic surfactant | 0.005 | non-ionic surfactant | GLO | kilogram |  | technosphere | ecoinvent-3.12-cutoff
market for ethoxylated alcohol (AE>20) | 0.03 | ethoxylated alcohol (AE>20) | GLO | kilogram |  | technosphere | ecoinvent-3.12-cutoff
market group for tap water | 80 | tap water | GLO | kilogram |  | technosphere | ecoinvent-3.12-cutoff
market for wastewater from textile production | -0.072 | wastewater from textile production | RoW | cubic meter |  | technosphere | ecoinvent-3.12-cutoff
Water | 0.008 |  | GLO | cubic meter | air | biosphere | ecoinvent-3.12-biosphere
Activity | Fabric dyeing, Exhaust, Softflow jet, Acid, Animal Fibers, Medium Shade
production amount | 1
comment | Fabric dyeing ¦ Exhaust ¦ Softflow jet
reference product | dyed fabric, softflow jet, acid, animal fibers, medium shade
location | GLO
unit | kg
Exchanges
name | amount | reference product | location | unit | categories | type | database | comment
Fabric dyeing, Exhaust, Softflow jet, Acid, Animal Fibers, Medium Shade | 1 | dyed fabric, softflow jet, acid, animal fibers, medium shade | GLO | kg |  | production | Carbonfact_Dyeing_DB
market group for electricity, low voltage | 0.5 | electricity, low voltage | GLO | kilowatt hour |  | technosphere | ecoinvent-3.12-cutoff
Heat, for dyeing process, production mix | 26.4 | heat, for dyeing process | GLO | megajoule |  | technosphere | Carbonfact_Dyeing_DB
Azo acid dyes, from bromisation production | 0.038 | azo acid dyes, from bromisation | GLO | kilogram |  | technosphere | Carbonfact_Dyeing_DB
market for non-ionic surfactant | 0.015 | non-ionic surfactant | GLO | kilogram |  | technosphere | ecoinvent-3.12-cutoff
market for acetic acid | 0.003 | acetic acid | GLO | kilogram |  | technosphere | ecoinvent-3.12-cutoff
market for sodium dithionite, anhydrous | 0.001 | sodium dithionite, anhydrous | RoW | kilogram |  | technosphere | ecoinvent-3.12-cutoff
market for non-ionic surfactant | 0.007 | non-ionic surfactant | GLO | kilogram |  | technosphere | ecoinvent-3.12-cutoff
market for organophosphorus-compound, unspecified | 0.005 | organophosphorus-compound, unspecified | GLO | kilogram |  | technosphere | ecoinvent-3.12-cutoff
market for ethoxylated alcohol (AE>20) | 0.4 | ethoxylated alcohol (AE>20) | GLO | kilogram |  | technosphere | ecoinvent-3.12-cutoff
market group for tap water | 83 | tap water | GLO | kilogram |  | technosphere | ecoinvent-3.12-cutoff
market for wastewater from textile production | -0.0747 | wastewater from textile production | RoW | cubic meter |  | technosphere | ecoinvent-3.12-cutoff
Water | 0.0083 |  | GLO | cubic meter | air | biosphere | ecoinvent-3.12-biosphere
Activity | Fabric dyeing, Exhaust, Softflow jet, Acid, Synthetic Fibers, Medium Shade
production amount | 1
comment | Fabric dyeing ¦ Exhaust ¦ Softflow jet
reference product | dyed fabric, softflow jet, acid, synthetic fibers, medium shade
location | GLO
unit | kg
Exchanges
name | amount | reference product | location | unit | categories | type | database | comment
Fabric dyeing, Exhaust, Softflow jet, Acid, Synthetic Fibers, Medium Shade | 1 | dyed fabric, softflow jet, acid, synthetic fibers, medium shade | GLO | kg |  | production | Carbonfact_Dyeing_DB
market group for electricity, low voltage | 0.3 | electricity, low voltage | GLO | kilowatt hour |  | technosphere | ecoinvent-3.12-cutoff
Heat, for dyeing process, production mix | 15.3 | heat, for dyeing process | GLO | megajoule |  | technosphere | Carbonfact_Dyeing_DB
Azo acid dyes, from bromisation production | 0.03 | azo acid dyes, from bromisation | GLO | kilogram |  | technosphere | Carbonfact_Dyeing_DB
market for non-ionic surfactant | 0.012 | non-ionic surfactant | GLO | kilogram |  | technosphere | ecoinvent-3.12-cutoff
market for acetic acid | 0.003 | acetic acid | GLO | kilogram |  | technosphere | ecoinvent-3.12-cutoff
market for sodium dithionite, anhydrous | 0.001 | sodium dithionite, anhydrous | RoW | kilogram |  | technosphere | ecoinvent-3.12-cutoff
market for non-ionic surfactant | 0.005 | non-ionic surfactant | GLO | kilogram |  | technosphere | ecoinvent-3.12-cutoff
market for organophosphorus-compound, unspecified | 0.004 | organophosphorus-compound, unspecified | GLO | kilogram |  | technosphere | ecoinvent-3.12-cutoff
market for ethoxylated alcohol (AE>20) | 0.32 | ethoxylated alcohol (AE>20) | GLO | kilogram |  | technosphere | ecoinvent-3.12-cutoff
market group for tap water | 67 | tap water | GLO | kilogram |  | technosphere | ecoinvent-3.12-cutoff
market for wastewater from textile production | -0.0603 | wastewater from textile production | RoW | cubic meter |  | technosphere | ecoinvent-3.12-cutoff
Water | 0.0067 |  | GLO | cubic meter | air | biosphere | ecoinvent-3.12-biosphere
Activity | Fabric dyeing, Exhaust, Softflow jet, Disperse, Synthetic Fibers, Medium Shade
production amount | 1
comment | Fabric dyeing ¦ Exhaust ¦ Softflow jet
reference product | dyed fabric, softflow jet, disperse, synthetic fibers, medium shade
location | GLO
unit | kg
Exchanges
name | amount | reference product | location | unit | categories | type | database | comment
Fabric dyeing, Exhaust, Softflow jet, Disperse, Synthetic Fibers, Medium Shade | 1 | dyed fabric, softflow jet, disperse, synthetic fibers, medium shade | GLO | kg |  | production | Carbonfact_Dyeing_DB
market group for electricity, low voltage | 0.3 | electricity, low voltage | GLO | kilowatt hour |  | technosphere | ecoinvent-3.12-cutoff
Heat, for dyeing process, production mix | 23.8 | heat, for dyeing process | GLO | megajoule |  | technosphere | Carbonfact_Dyeing_DB
Azo disperse dyes, from diazotization-coupling production | 0.023 | azo disperse dyes, from diazotization-coupling | GLO | kilogram |  | technosphere | Carbonfact_Dyeing_DB
market for non-ionic surfactant | 0.009 | non-ionic surfactant | GLO | kilogram |  | technosphere | ecoinvent-3.12-cutoff
market for acetic acid | 0.002 | acetic acid | GLO | kilogram |  | technosphere | ecoinvent-3.12-cutoff
market for sodium dithionite, anhydrous | 0.001 | sodium dithionite, anhydrous | RoW | kilogram |  | technosphere | ecoinvent-3.12-cutoff
market for non-ionic surfactant | 0.004 | non-ionic surfactant | GLO | kilogram |  | technosphere | ecoinvent-3.12-cutoff
market for organophosphorus-compound, unspecified | 0.003 | organophosphorus-compound, unspecified | GLO | kilogram |  | technosphere | ecoinvent-3.12-cutoff
market for ethoxylated alcohol (AE>20) | 0.24 | ethoxylated alcohol (AE>20) | GLO | kilogram |  | technosphere | ecoinvent-3.12-cutoff
market group for tap water | 50 | tap water | GLO | kilogram |  | technosphere | ecoinvent-3.12-cutoff
market for wastewater from textile production | -0.045 | wastewater from textile production | RoW | cubic meter |  | technosphere | ecoinvent-3.12-cutoff
Water | 0.005 |  | GLO | cubic meter | air | biosphere | ecoinvent-3.12-biosphere
Activity | Fabric dyeing, Exhaust, Softflow jet, Reactive, Cellulosic Fibers, Medium Shade
production amount | 1
comment | Fabric dyeing ¦ Exhaust ¦ Softflow jet
reference product | dyed fabric, softflow jet, reactive, cellulosic fibers, medium shade
location | GLO
unit | kg
Exchanges
name | amount | reference product | location | unit | categories | type | database | comment
Fabric dyeing, Exhaust, Softflow jet, Reactive, Cellulosic Fibers, Medium Shade | 1 | dyed fabric, softflow jet, reactive, cellulosic fibers, medium shade | GLO | kg |  | production | Carbonfact_Dyeing_DB
market group for electricity, low voltage | 0.3 | electricity, low voltage | GLO | kilowatt hour |  | technosphere | ecoinvent-3.12-cutoff
Heat, for dyeing process, production mix | 22.9 | heat, for dyeing process | GLO | megajoule |  | technosphere | Carbonfact_Dyeing_DB
Azo reactive dyes, from monochlorotriazine production | 0.025 | azo reactive dyes, from monochlorotriazine | GLO | kilogram |  | technosphere | Carbonfact_Dyeing_DB
market for non-ionic surfactant | 0.015 | non-ionic surfactant | GLO | kilogram |  | technosphere | ecoinvent-3.12-cutoff
market for acetic acid | 0.005 | acetic acid | GLO | kilogram |  | technosphere | ecoinvent-3.12-cutoff
market for soda ash, light | 0.165 | soda ash, light | RoW | kilogram |  | technosphere | ecoinvent-3.12-cutoff
market for non-ionic surfactant | 0.003 | non-ionic surfactant | GLO | kilogram |  | technosphere | ecoinvent-3.12-cutoff
market for non-ionic surfactant | 0.01 | non-ionic surfactant | GLO | kilogram |  | technosphere | ecoinvent-3.12-cutoff
market for ethoxylated alcohol (AE>20) | 0.36 | ethoxylated alcohol (AE>20) | GLO | kilogram |  | technosphere | ecoinvent-3.12-cutoff
market group for tap water | 75 | tap water | GLO | kilogram |  | technosphere | ecoinvent-3.12-cutoff
market for wastewater from textile production | -0.0675 | wastewater from textile production | RoW | cubic meter |  | technosphere | ecoinvent-3.12-cutoff
Water | 0.0075 |  | GLO | cubic meter | air | biosphere | ecoinvent-3.12-biosphere
Activity | Fabric dyeing, Exhaust, Conventional jet, Acid, Animal Fibers, Medium Shade
production amount | 1
comment | Fabric dyeing ¦ Exhaust ¦ Conventional jet
reference product | dyed fabric, conventional jet, acid, animal fibers, medium shade
location | GLO
unit | kg
Exchanges
name | amount | reference product | location | unit | categories | type | database | comment
Fabric dyeing, Exhaust, Conventional jet, Acid, Animal Fibers, Medium Shade | 1 | dyed fabric, conventional jet, acid, animal fibers, medium shade | GLO | kg |  | production | Carbonfact_Dyeing_DB
market group for electricity, low voltage | 3.4 | electricity, low voltage | GLO | kilowatt hour |  | technosphere | ecoinvent-3.12-cutoff
Heat, for dyeing process, production mix | 28.6 | heat, for dyeing process | GLO | megajoule |  | technosphere | Carbonfact_Dyeing_DB
Azo acid dyes, from bromisation production | 0.075 | azo acid dyes, from bromisation | GLO | kilogram |  | technosphere | Carbonfact_Dyeing_DB
market for non-ionic surfactant | 0.045 | non-ionic surfactant | GLO | kilogram |  | technosphere | ecoinvent-3.12-cutoff
market for acetic acid | 0.01 | acetic acid | GLO | kilogram |  | technosphere | ecoinvent-3.12-cutoff
market for sodium dithionite, anhydrous | 0.004 | sodium dithionite, anhydrous | RoW | kilogram |  | technosphere | ecoinvent-3.12-cutoff
market for non-ionic surfactant | 0.02 | non-ionic surfactant | GLO | kilogram |  | technosphere | ecoinvent-3.12-cutoff
market for organophosphorus-compound, unspecified | 0.015 | organophosphorus-compound, unspecified | GLO | kilogram |  | technosphere | ecoinvent-3.12-cutoff
market for ethoxylated alcohol (AE>20) | 0.2 | ethoxylated alcohol (AE>20) | GLO | kilogram |  | technosphere | ecoinvent-3.12-cutoff
market group for tap water | 167 | tap water | GLO | kilogram |  | technosphere | ecoinvent-3.12-cutoff
market for wastewater from textile production | -0.1503 | wastewater from textile production | RoW | cubic meter |  | technosphere | ecoinvent-3.12-cutoff
Water | 0.0167 |  | GLO | cubic meter | air | biosphere | ecoinvent-3.12-biosphere
Activity | Fabric dyeing, Exhaust, Conventional jet, Acid, Synthetic Fibers, Medium Shade
production amount | 1
comment | Fabric dyeing ¦ Exhaust ¦ Conventional jet
reference product | dyed fabric, conventional jet, acid, synthetic fibers, medium shade
location | GLO
unit | kg
Exchanges
name | amount | reference product | location | unit | categories | type | database | comment
Fabric dyeing, Exhaust, Conventional jet, Acid, Synthetic Fibers, Medium Shade | 1 | dyed fabric, conventional jet, acid, synthetic fibers, medium shade | GLO | kg |  | production | Carbonfact_Dyeing_DB
market group for electricity, low voltage | 1.9 | electricity, low voltage | GLO | kilowatt hour |  | technosphere | ecoinvent-3.12-cutoff
Heat, for dyeing process, production mix | 16.6 | heat, for dyeing process | GLO | megajoule |  | technosphere | Carbonfact_Dyeing_DB
Azo acid dyes, from bromisation production | 0.06 | azo acid dyes, from bromisation | GLO | kilogram |  | technosphere | Carbonfact_Dyeing_DB
market for non-ionic surfactant | 0.036 | non-ionic surfactant | GLO | kilogram |  | technosphere | ecoinvent-3.12-cutoff
market for acetic acid | 0.008 | acetic acid | GLO | kilogram |  | technosphere | ecoinvent-3.12-cutoff
market for sodium dithionite, anhydrous | 0.003 | sodium dithionite, anhydrous | RoW | kilogram |  | technosphere | ecoinvent-3.12-cutoff
market for non-ionic surfactant | 0.016 | non-ionic surfactant | GLO | kilogram |  | technosphere | ecoinvent-3.12-cutoff
market for organophosphorus-compound, unspecified | 0.012 | organophosphorus-compound, unspecified | GLO | kilogram |  | technosphere | ecoinvent-3.12-cutoff
market for ethoxylated alcohol (AE>20) | 0.16 | ethoxylated alcohol (AE>20) | GLO | kilogram |  | technosphere | ecoinvent-3.12-cutoff
market group for tap water | 133 | tap water | GLO | kilogram |  | technosphere | ecoinvent-3.12-cutoff
market for wastewater from textile production | -0.1197 | wastewater from textile production | RoW | cubic meter |  | technosphere | ecoinvent-3.12-cutoff
Water | 0.0133 |  | GLO | cubic meter | air | biosphere | ecoinvent-3.12-biosphere
Activity | Fabric dyeing, Exhaust, Conventional jet, Disperse, Synthetic Fibers, Medium Shade
production amount | 1
comment | Fabric dyeing ¦ Exhaust ¦ Conventional jet
reference product | dyed fabric, conventional jet, disperse, synthetic fibers, medium shade
location | GLO
unit | kg
Exchanges
name | amount | reference product | location | unit | categories | type | database | comment
Fabric dyeing, Exhaust, Conventional jet, Disperse, Synthetic Fibers, Medium Shade | 1 | dyed fabric, conventional jet, disperse, synthetic fibers, medium shade | GLO | kg |  | production | Carbonfact_Dyeing_DB
market group for electricity, low voltage | 2.1 | electricity, low voltage | GLO | kilowatt hour |  | technosphere | ecoinvent-3.12-cutoff
Heat, for dyeing process, production mix | 25.8 | heat, for dyeing process | GLO | megajoule |  | technosphere | Carbonfact_Dyeing_DB
Azo disperse dyes, from diazotization-coupling production | 0.045 | azo disperse dyes, from diazotization-coupling | GLO | kilogram |  | technosphere | Carbonfact_Dyeing_DB
market for non-ionic surfactant | 0.027 | non-ionic surfactant | GLO | kilogram |  | technosphere | ecoinvent-3.12-cutoff
market for acetic acid | 0.006 | acetic acid | GLO | kilogram |  | technosphere | ecoinvent-3.12-cutoff
market for sodium dithionite, anhydrous | 0.002 | sodium dithionite, anhydrous | RoW | kilogram |  | technosphere | ecoinvent-3.12-cutoff
market for non-ionic surfactant | 0.012 | non-ionic surfactant | GLO | kilogram |  | technosphere | ecoinvent-3.12-cutoff
market for organophosphorus-compound, unspecified | 0.009 | organophosphorus-compound, unspecified | GLO | kilogram |  | technosphere | ecoinvent-3.12-cutoff
market for ethoxylated alcohol (AE>20) | 0.12 | ethoxylated alcohol (AE>20) | GLO | kilogram |  | technosphere | ecoinvent-3.12-cutoff
market group for tap water | 100 | tap water | GLO | kilogram |  | technosphere | ecoinvent-3.12-cutoff
market for wastewater from textile production | -0.09 | wastewater from textile production | RoW | cubic meter |  | technosphere | ecoinvent-3.12-cutoff
Water | 0.01 |  | GLO | cubic meter | air | biosphere | ecoinvent-3.12-biosphere
Activity | Fabric dyeing, Exhaust, Conventional jet, Reactive, Cellulosic Fibers, Medium Shade
production amount | 1
comment | Fabric dyeing ¦ Exhaust ¦ Conventional jet
reference product | dyed fabric, conventional jet, reactive, cellulosic fibers, medium shade
location | GLO
unit | kg
Exchanges
name | amount | reference product | location | unit | categories | type | database | comment
Fabric dyeing, Exhaust, Conventional jet, Reactive, Cellulosic Fibers, Medium Shade | 1 | dyed fabric, conventional jet, reactive, cellulosic fibers, medium shade | GLO | kg |  | production | Carbonfact_Dyeing_DB
market group for electricity, low voltage | 2.1 | electricity, low voltage | GLO | kilowatt hour |  | technosphere | ecoinvent-3.12-cutoff
Heat, for dyeing process, production mix | 24.8 | heat, for dyeing process | GLO | megajoule |  | technosphere | Carbonfact_Dyeing_DB
Azo reactive dyes, from monochlorotriazine production | 0.05 | azo reactive dyes, from monochlorotriazine | GLO | kilogram |  | technosphere | Carbonfact_Dyeing_DB
market for non-ionic surfactant | 0.045 | non-ionic surfactant | GLO | kilogram |  | technosphere | ecoinvent-3.12-cutoff
market for acetic acid | 0.015 | acetic acid | GLO | kilogram |  | technosphere | ecoinvent-3.12-cutoff
market for sodium sulfate, anhydrite | 0.5 | sodium sulfate, anhydrite | RoW | kilogram |  | technosphere | ecoinvent-3.12-cutoff
market for non-ionic surfactant | 0.01 | non-ionic surfactant | GLO | kilogram |  | technosphere | ecoinvent-3.12-cutoff
market for non-ionic surfactant | 0.03 | non-ionic surfactant | GLO | kilogram |  | technosphere | ecoinvent-3.12-cutoff
market for ethoxylated alcohol (AE>20) | 0.2 | ethoxylated alcohol (AE>20) | GLO | kilogram |  | technosphere | ecoinvent-3.12-cutoff
market group for tap water | 150 | tap water | GLO | kilogram |  | technosphere | ecoinvent-3.12-cutoff
market for wastewater from textile production | -0.135 | wastewater from textile production | RoW | cubic meter |  | technosphere | ecoinvent-3.12-cutoff
Water | 0.015 |  | GLO | cubic meter | air | biosphere | ecoinvent-3.12-biosphere
Activity | Fabric dyeing, Exhaust, Beam, Acid, Animal Fibers, Medium Shade
production amount | 1
comment | Fabric dyeing ¦ Exhaust ¦ Beam
reference product | dyed fabric, beam, acid, animal fibers, medium shade
location | GLO
unit | kg
Exchanges
name | amount | reference product | location | unit | categories | type | database | comment
Fabric dyeing, Exhaust, Beam, Acid, Animal Fibers, Medium Shade | 1 | dyed fabric, beam, acid, animal fibers, medium shade | GLO | kg |  | production | Carbonfact_Dyeing_DB
market group for electricity, low voltage | 1.8 | electricity, low voltage | GLO | kilowatt hour |  | technosphere | ecoinvent-3.12-cutoff
Heat, for dyeing process, production mix | 33.3 | heat, for dyeing process | GLO | megajoule |  | technosphere | Carbonfact_Dyeing_DB
Azo acid dyes, from bromisation production | 0.025 | azo acid dyes, from bromisation | GLO | kilogram |  | technosphere | Carbonfact_Dyeing_DB
market for non-ionic surfactant | 0.04 | non-ionic surfactant | GLO | kilogram |  | technosphere | ecoinvent-3.12-cutoff
market for acetic acid | 0.038 | acetic acid | GLO | kilogram |  | technosphere | ecoinvent-3.12-cutoff
market for soda ash, light | 0.2 | soda ash, light | RoW | kilogram |  | technosphere | ecoinvent-3.12-cutoff
market for non-ionic surfactant | 0.01 | non-ionic surfactant | GLO | kilogram |  | technosphere | ecoinvent-3.12-cutoff
market for acrylic dispersion, with water, in 58% solution state | 0.01 | acrylic dispersion, with water, in 58% solution state | RoW | kilogram |  | technosphere | ecoinvent-3.12-cutoff
market for ethoxylated alcohol (AE>20) | 0.04 | ethoxylated alcohol (AE>20) | GLO | kilogram |  | technosphere | ecoinvent-3.12-cutoff
market group for tap water | 109 | tap water | GLO | kilogram |  | technosphere | ecoinvent-3.12-cutoff
market for wastewater from textile production | -0.0981 | wastewater from textile production | RoW | cubic meter |  | technosphere | ecoinvent-3.12-cutoff
Water | 0.0109 |  | GLO | cubic meter | air | biosphere | ecoinvent-3.12-biosphere
Activity | Fabric dyeing, Exhaust, Beam, Acid, Synthetic Fibers, Medium Shade
production amount | 1
comment | Fabric dyeing ¦ Exhaust ¦ Beam
reference product | dyed fabric, beam, acid, synthetic fibers, medium shade
location | GLO
unit | kg
Exchanges
name | amount | reference product | location | unit | categories | type | database | comment
Fabric dyeing, Exhaust, Beam, Acid, Synthetic Fibers, Medium Shade | 1 | dyed fabric, beam, acid, synthetic fibers, medium shade | GLO | kg |  | production | Carbonfact_Dyeing_DB
market group for electricity, low voltage | 1.1 | electricity, low voltage | GLO | kilowatt hour |  | technosphere | ecoinvent-3.12-cutoff
Heat, for dyeing process, production mix | 19.3 | heat, for dyeing process | GLO | megajoule |  | technosphere | Carbonfact_Dyeing_DB
Azo acid dyes, from bromisation production | 0.023 | azo acid dyes, from bromisation | GLO | kilogram |  | technosphere | Carbonfact_Dyeing_DB
market for non-ionic surfactant | 0.036 | non-ionic surfactant | GLO | kilogram |  | technosphere | ecoinvent-3.12-cutoff
market for acetic acid | 0.034 | acetic acid | GLO | kilogram |  | technosphere | ecoinvent-3.12-cutoff
market for soda ash, light | 0.18 | soda ash, light | RoW | kilogram |  | technosphere | ecoinvent-3.12-cutoff
market for non-ionic surfactant | 0.009 | non-ionic surfactant | GLO | kilogram |  | technosphere | ecoinvent-3.12-cutoff
market for acrylic dispersion, with water, in 58% solution state | 0.009 | acrylic dispersion, with water, in 58% solution state | RoW | kilogram |  | technosphere | ecoinvent-3.12-cutoff
market for ethoxylated alcohol (AE>20) | 0.03 | ethoxylated alcohol (AE>20) | GLO | kilogram |  | technosphere | ecoinvent-3.12-cutoff
market group for tap water | 98 | tap water | GLO | kilogram |  | technosphere | ecoinvent-3.12-cutoff
market for wastewater from textile production | -0.0882 | wastewater from textile production | RoW | cubic meter |  | technosphere | ecoinvent-3.12-cutoff
Water | 0.0098 |  | GLO | cubic meter | air | biosphere | ecoinvent-3.12-biosphere
Activity | Fabric dyeing, Exhaust, Beam, Disperse, Synthetic Fibers, Medium Shade
production amount | 1
comment | Fabric dyeing ¦ Exhaust ¦ Beam
reference product | dyed fabric, beam, disperse, synthetic fibers, medium shade
location | GLO
unit | kg
Exchanges
name | amount | reference product | location | unit | categories | type | database | comment
Fabric dyeing, Exhaust, Beam, Disperse, Synthetic Fibers, Medium Shade | 1 | dyed fabric, beam, disperse, synthetic fibers, medium shade | GLO | kg |  | production | Carbonfact_Dyeing_DB
market group for electricity, low voltage | 1.2 | electricity, low voltage | GLO | kilowatt hour |  | technosphere | ecoinvent-3.12-cutoff
Heat, for dyeing process, production mix | 30 | heat, for dyeing process | GLO | megajoule |  | technosphere | Carbonfact_Dyeing_DB
Azo disperse dyes, from diazotization-coupling production | 0.02 | azo disperse dyes, from diazotization-coupling | GLO | kilogram |  | technosphere | Carbonfact_Dyeing_DB
market for non-ionic surfactant | 0.032 | non-ionic surfactant | GLO | kilogram |  | technosphere | ecoinvent-3.12-cutoff
market for acetic acid | 0.03 | acetic acid | GLO | kilogram |  | technosphere | ecoinvent-3.12-cutoff
market for soda ash, light | 0.16 | soda ash, light | RoW | kilogram |  | technosphere | ecoinvent-3.12-cutoff
market for non-ionic surfactant | 0.008 | non-ionic surfactant | GLO | kilogram |  | technosphere | ecoinvent-3.12-cutoff
market for soda ash, light | 0.02 | soda ash, light | RoW | kilogram |  | technosphere | ecoinvent-3.12-cutoff
market for acrylic dispersion, with water, in 58% solution state | 0.008 | acrylic dispersion, with water, in 58% solution state | RoW | kilogram |  | technosphere | ecoinvent-3.12-cutoff
market for ethoxylated alcohol (AE>20) | 0.03 | ethoxylated alcohol (AE>20) | GLO | kilogram |  | technosphere | ecoinvent-3.12-cutoff
market group for tap water | 87 | tap water | GLO | kilogram |  | technosphere | ecoinvent-3.12-cutoff
market for wastewater from textile production | -0.0783 | wastewater from textile production | RoW | cubic meter |  | technosphere | ecoinvent-3.12-cutoff
Water | 0.0087 |  | GLO | cubic meter | air | biosphere | ecoinvent-3.12-biosphere
Activity | Fabric dyeing, Exhaust, Beam, Reactive, Cellulosic Fibers, Medium Shade
production amount | 1
comment | Fabric dyeing ¦ Exhaust ¦ Beam
reference product | dyed fabric, beam, reactive, cellulosic fibers, medium shade
location | GLO
unit | kg
Exchanges
name | amount | reference product | location | unit | categories | type | database | comment
Fabric dyeing, Exhaust, Beam, Reactive, Cellulosic Fibers, Medium Shade | 1 | dyed fabric, beam, reactive, cellulosic fibers, medium shade | GLO | kg |  | production | Carbonfact_Dyeing_DB
market group for electricity, low voltage | 1.1 | electricity, low voltage | GLO | kilowatt hour |  | technosphere | ecoinvent-3.12-cutoff
Heat, for dyeing process, production mix | 28.8 | heat, for dyeing process | GLO | megajoule |  | technosphere | Carbonfact_Dyeing_DB
Azo reactive dyes, from monochlorotriazine production | 0.025 | azo reactive dyes, from monochlorotriazine | GLO | kilogram |  | technosphere | Carbonfact_Dyeing_DB
market for non-ionic surfactant | 0.04 | non-ionic surfactant | GLO | kilogram |  | technosphere | ecoinvent-3.12-cutoff
market for acetic acid | 0.038 | acetic acid | GLO | kilogram |  | technosphere | ecoinvent-3.12-cutoff
market for soda ash, light | 0.2 | soda ash, light | RoW | kilogram |  | technosphere | ecoinvent-3.12-cutoff
market for non-ionic surfactant | 0.01 | non-ionic surfactant | GLO | kilogram |  | technosphere | ecoinvent-3.12-cutoff
market for acrylic dispersion, with water, in 58% solution state | 0.01 | acrylic dispersion, with water, in 58% solution state | RoW | kilogram |  | technosphere | ecoinvent-3.12-cutoff
market for ethoxylated alcohol (AE>20) | 0.04 | ethoxylated alcohol (AE>20) | GLO | kilogram |  | technosphere | ecoinvent-3.12-cutoff
market group for tap water | 109 | tap water | GLO | kilogram |  | technosphere | ecoinvent-3.12-cutoff
market for wastewater from textile production | -0.0981 | wastewater from textile production | RoW | cubic meter |  | technosphere | ecoinvent-3.12-cutoff
Water | 0.0109 |  | GLO | cubic meter | air | biosphere | ecoinvent-3.12-biosphere
Activity | Fabric dyeing, Semi-continuous, CPB, Reactive, Cellulosic Fibers, Medium Shade
production amount | 1
comment | Fabric dyeing ¦ Semi-continuous ¦ CPB
reference product | dyed fabric, cpb, reactive, cellulosic fibers, medium shade
location | GLO
unit | kg
Exchanges
name | amount | reference product | location | unit | categories | type | database | comment
Fabric dyeing, Semi-continuous, CPB, Reactive, Cellulosic Fibers, Medium Shade | 1 | dyed fabric, cpb, reactive, cellulosic fibers, medium shade | GLO | kg |  | production | Carbonfact_Dyeing_DB
market group for electricity, low voltage | 1.8 | electricity, low voltage | GLO | kilowatt hour |  | technosphere | ecoinvent-3.12-cutoff
Heat, for dyeing process, production mix | 14.4 | heat, for dyeing process | GLO | megajoule |  | technosphere | Carbonfact_Dyeing_DB
Azo reactive dyes, from monochlorotriazine production | 0.015 | azo reactive dyes, from monochlorotriazine | GLO | kilogram |  | technosphere | Carbonfact_Dyeing_DB
market for non-ionic surfactant | 0.001 | non-ionic surfactant | GLO | kilogram |  | technosphere | ecoinvent-3.12-cutoff
market for ammonium sulfate | 0.005 | ammonium sulfate | RoW | kilogram |  | technosphere | ecoinvent-3.12-cutoff
market for soda ash, light | 0.018 | soda ash, light | RoW | kilogram |  | technosphere | ecoinvent-3.12-cutoff
market for polyacrylamide | 0.008 | polyacrylamide | GLO | kilogram |  | technosphere | ecoinvent-3.12-cutoff
market for sodium hydroxide, without water, in 50% solution state | 0.008 | sodium hydroxide, without water, in 50% solution state | RoW | kilogram |  | technosphere | ecoinvent-3.12-cutoff
market for urea | 0.063 | urea | RoW | kilogram |  | technosphere | ecoinvent-3.12-cutoff
market for ethoxylated alcohol (AE>20) | 0.02 | ethoxylated alcohol (AE>20) | GLO | kilogram |  | technosphere | ecoinvent-3.12-cutoff
market group for tap water | 20 | tap water | GLO | kilogram |  | technosphere | ecoinvent-3.12-cutoff
market for wastewater from textile production | -0.018 | wastewater from textile production | RoW | cubic meter |  | technosphere | ecoinvent-3.12-cutoff
Water | 0.002 |  | GLO | cubic meter | air | biosphere | ecoinvent-3.12-biosphere
Activity | Fabric dyeing, Continuous, Pad steam, Acid, Animal Fibers, Medium Shade
production amount | 1
comment | Fabric dyeing ¦ Continuous ¦ Pad steam
reference product | dyed fabric, pad steam, acid, animal fibers, medium shade
location | GLO
unit | kg
Exchanges
name | amount | reference product | location | unit | categories | type | database | comment
Fabric dyeing, Continuous, Pad steam, Acid, Animal Fibers, Medium Shade | 1 | dyed fabric, pad steam, acid, animal fibers, medium shade | GLO | kg |  | production | Carbonfact_Dyeing_DB
market group for electricity, low voltage | 2.1 | electricity, low voltage | GLO | kilowatt hour |  | technosphere | ecoinvent-3.12-cutoff
Heat, for dyeing process, production mix | 18.3 | heat, for dyeing process | GLO | megajoule |  | technosphere | Carbonfact_Dyeing_DB
Azo acid dyes, from bromisation production | 0.022 | azo acid dyes, from bromisation | GLO | kilogram |  | technosphere | Carbonfact_Dyeing_DB
market for non-ionic surfactant | 0.001 | non-ionic surfactant | GLO | kilogram |  | technosphere | ecoinvent-3.12-cutoff
market for ammonium sulfate | 0.005 | ammonium sulfate | RoW | kilogram |  | technosphere | ecoinvent-3.12-cutoff
market for acetic acid | 0.005 | acetic acid | GLO | kilogram |  | technosphere | ecoinvent-3.12-cutoff
market for ethoxylated alcohol (AE>20) | 0.02 | ethoxylated alcohol (AE>20) | GLO | kilogram |  | technosphere | ecoinvent-3.12-cutoff
market group for tap water | 20 | tap water | GLO | kilogram |  | technosphere | ecoinvent-3.12-cutoff
market for wastewater from textile production | -0.018 | wastewater from textile production | RoW | cubic meter |  | technosphere | ecoinvent-3.12-cutoff
Water | 0.002 |  | GLO | cubic meter | air | biosphere | ecoinvent-3.12-biosphere
Activity | Fabric dyeing, Continuous, Pad steam, Reactive, Cellulosic Fibers, Medium Shade
production amount | 1
comment | Fabric dyeing ¦ Continuous ¦ Pad steam
reference product | dyed fabric, pad steam, reactive, cellulosic fibers, medium shade
location | GLO
unit | kg
Exchanges
name | amount | reference product | location | unit | categories | type | database | comment
Fabric dyeing, Continuous, Pad steam, Reactive, Cellulosic Fibers, Medium Shade | 1 | dyed fabric, pad steam, reactive, cellulosic fibers, medium shade | GLO | kg |  | production | Carbonfact_Dyeing_DB
market group for electricity, low voltage | 2.3 | electricity, low voltage | GLO | kilowatt hour |  | technosphere | ecoinvent-3.12-cutoff
Heat, for dyeing process, production mix | 17.8 | heat, for dyeing process | GLO | megajoule |  | technosphere | Carbonfact_Dyeing_DB
Azo reactive dyes, from monochlorotriazine production | 0.015 | azo reactive dyes, from monochlorotriazine | GLO | kilogram |  | technosphere | Carbonfact_Dyeing_DB
market for non-ionic surfactant | 0.001 | non-ionic surfactant | GLO | kilogram |  | technosphere | ecoinvent-3.12-cutoff
market for ammonium sulfate | 0.005 | ammonium sulfate | RoW | kilogram |  | technosphere | ecoinvent-3.12-cutoff
market for sodium sulfate, anhydrite | 0.06 | sodium sulfate, anhydrite | RoW | kilogram |  | technosphere | ecoinvent-3.12-cutoff
market for polyacrylamide | 0.008 | polyacrylamide | GLO | kilogram |  | technosphere | ecoinvent-3.12-cutoff
market for acetic acid | 0.005 | acetic acid | GLO | kilogram |  | technosphere | ecoinvent-3.12-cutoff
market for ethoxylated alcohol (AE>20) | 0.02 | ethoxylated alcohol (AE>20) | GLO | kilogram |  | technosphere | ecoinvent-3.12-cutoff
market group for tap water | 36 | tap water | GLO | kilogram |  | technosphere | ecoinvent-3.12-cutoff
market for wastewater from textile production | -0.0324 | wastewater from textile production | RoW | cubic meter |  | technosphere | ecoinvent-3.12-cutoff
Water | 0.0036 |  | GLO | cubic meter | air | biosphere | ecoinvent-3.12-biosphere
Activity | Fabric dyeing, Continuous, Pad steam, Vat, Cellulosic Fibers, Medium Shade
production amount | 1
comment | Fabric dyeing ¦ Continuous ¦ Pad steam
reference product | dyed fabric, pad steam, vat, cellulosic fibers, medium shade
location | GLO
unit | kg
Exchanges
name | amount | reference product | location | unit | categories | type | database | comment
Fabric dyeing, Continuous, Pad steam, Vat, Cellulosic Fibers, Medium Shade | 1 | dyed fabric, pad steam, vat, cellulosic fibers, medium shade | GLO | kg |  | production | Carbonfact_Dyeing_DB
market group for electricity, low voltage | 2.1 | electricity, low voltage | GLO | kilowatt hour |  | technosphere | ecoinvent-3.12-cutoff
Heat, for dyeing process, production mix | 18.3 | heat, for dyeing process | GLO | megajoule |  | technosphere | Carbonfact_Dyeing_DB
Anthraquinone vat dyes, from alkali fusion production | 0.075 | anthraquinone vat dyes, from alkali fusion | GLO | kilogram |  | technosphere | Carbonfact_Dyeing_DB
market for non-ionic surfactant | 0.002 | non-ionic surfactant | GLO | kilogram |  | technosphere | ecoinvent-3.12-cutoff
market for magnesium sulfate | 0.003 | magnesium sulfate | GLO | kilogram |  | technosphere | ecoinvent-3.12-cutoff
market for sodium hydroxide, without water, in 50% solution state | 0.001 | sodium hydroxide, without water, in 50% solution state | RoW | kilogram |  | technosphere | ecoinvent-3.12-cutoff
market for ethoxylated alcohol (AE>20) | 0.02 | ethoxylated alcohol (AE>20) | GLO | kilogram |  | technosphere | ecoinvent-3.12-cutoff
market group for tap water | 30 | tap water | GLO | kilogram |  | technosphere | ecoinvent-3.12-cutoff
market for wastewater from textile production | -0.027 | wastewater from textile production | RoW | cubic meter |  | technosphere | ecoinvent-3.12-cutoff
Water | 0.003 |  | GLO | cubic meter | air | biosphere | ecoinvent-3.12-biosphere
Activity | Fabric dyeing, Continuous, Thermosol, Disperse, Synthetic Fibers, Medium Shade
production amount | 1
comment | Fabric dyeing ¦ Continuous ¦ Thermosol
reference product | dyed fabric, thermosol, disperse, synthetic fibers, medium shade
location | GLO
unit | kg
Exchanges
name | amount | reference product | location | unit | categories | type | database | comment
Fabric dyeing, Continuous, Thermosol, Disperse, Synthetic Fibers, Medium Shade | 1 | dyed fabric, thermosol, disperse, synthetic fibers, medium shade | GLO | kg |  | production | Carbonfact_Dyeing_DB
market group for electricity, low voltage | 1.8 | electricity, low voltage | GLO | kilowatt hour |  | technosphere | ecoinvent-3.12-cutoff
Heat, for dyeing process, production mix | 19.8 | heat, for dyeing process | GLO | megajoule |  | technosphere | Carbonfact_Dyeing_DB
Azo disperse dyes, from diazotization-coupling production | 0.01 | azo disperse dyes, from diazotization-coupling | GLO | kilogram |  | technosphere | Carbonfact_Dyeing_DB
market for non-ionic surfactant | 0.001 | non-ionic surfactant | GLO | kilogram |  | technosphere | ecoinvent-3.12-cutoff
market for formic acid | 0.0002 | formic acid | RoW | kilogram |  | technosphere | ecoinvent-3.12-cutoff
market for polyacrylamide | 0.001 | polyacrylamide | GLO | kilogram |  | technosphere | ecoinvent-3.12-cutoff
market for EDTA, ethylenediaminetetraacetic acid | 0.0003 | EDTA, ethylenediaminetetraacetic acid | GLO | kilogram |  | technosphere | ecoinvent-3.12-cutoff
market for ethoxylated alcohol (AE>20) | 0.02 | ethoxylated alcohol (AE>20) | GLO | kilogram |  | technosphere | ecoinvent-3.12-cutoff
market group for tap water | 20 | tap water | GLO | kilogram |  | technosphere | ecoinvent-3.12-cutoff
market for wastewater from textile production | -0.018 | wastewater from textile production | RoW | cubic meter |  | technosphere | ecoinvent-3.12-cutoff
Water | 0.002 |  | GLO | cubic meter | air | biosphere | ecoinvent-3.12-biosphere
Activity | Yarn dyeing, Exhaust, Package, Acid, Animal Fibers, Medium Shade
production amount | 1
comment | Yarn dyeing ¦ Exhaust ¦ Package
reference product | dyed yarn, package, acid, animal fibers, medium shade
location | GLO
unit | kg
Exchanges
name | amount | reference product | location | unit | categories | type | database | comment
Yarn dyeing, Exhaust, Package, Acid, Animal Fibers, Medium Shade | 1 | dyed yarn, package, acid, animal fibers, medium shade | GLO | kg |  | production | Carbonfact_Dyeing_DB
market group for electricity, low voltage | 2.8 | electricity, low voltage | GLO | kilowatt hour |  | technosphere | ecoinvent-3.12-cutoff
Heat, for dyeing process, production mix | 21.6 | heat, for dyeing process | GLO | megajoule |  | technosphere | Carbonfact_Dyeing_DB
Azo acid dyes, from bromisation production | 0.02146 | azo acid dyes, from bromisation | GLO | kilogram |  | technosphere | Carbonfact_Dyeing_DB
market for non-ionic surfactant | 0.015 | non-ionic surfactant | GLO | kilogram |  | technosphere | ecoinvent-3.12-cutoff
market for acetic acid | 0.0225 | acetic acid | GLO | kilogram |  | technosphere | ecoinvent-3.12-cutoff
market for non-ionic surfactant | 0.02 | non-ionic surfactant | GLO | kilogram |  | technosphere | ecoinvent-3.12-cutoff
market for non-ionic surfactant | 0.0003 | non-ionic surfactant | GLO | kilogram |  | technosphere | ecoinvent-3.12-cutoff
market group for tap water | 36 | tap water | GLO | kilogram |  | technosphere | ecoinvent-3.12-cutoff
market for wastewater from textile production | -0.0324 | wastewater from textile production | RoW | cubic meter |  | technosphere | ecoinvent-3.12-cutoff
Water | 0.0036 |  | GLO | cubic meter | air | biosphere | ecoinvent-3.12-biosphere
Activity | Yarn dyeing, Exhaust, Package, Acid, Synthetic Fibers, Medium Shade
production amount | 1
comment | Yarn dyeing ¦ Exhaust ¦ Package
reference product | dyed yarn, package, acid, synthetic fibers, medium shade
location | GLO
unit | kg
Exchanges
name | amount | reference product | location | unit | categories | type | database | comment
Yarn dyeing, Exhaust, Package, Acid, Synthetic Fibers, Medium Shade | 1 | dyed yarn, package, acid, synthetic fibers, medium shade | GLO | kg |  | production | Carbonfact_Dyeing_DB
market group for electricity, low voltage | 3.1 | electricity, low voltage | GLO | kilowatt hour |  | technosphere | ecoinvent-3.12-cutoff
Heat, for dyeing process, production mix | 14.1 | heat, for dyeing process | GLO | megajoule |  | technosphere | Carbonfact_Dyeing_DB
Azo acid dyes, from bromisation production | 0.017168 | azo acid dyes, from bromisation | GLO | kilogram |  | technosphere | Carbonfact_Dyeing_DB
market for non-ionic surfactant | 0.012 | non-ionic surfactant | GLO | kilogram |  | technosphere | ecoinvent-3.12-cutoff
market for acetic acid | 0.018 | acetic acid | GLO | kilogram |  | technosphere | ecoinvent-3.12-cutoff
market for non-ionic surfactant | 0.016 | non-ionic surfactant | GLO | kilogram |  | technosphere | ecoinvent-3.12-cutoff
market for non-ionic surfactant | 0.0003 | non-ionic surfactant | GLO | kilogram |  | technosphere | ecoinvent-3.12-cutoff
market group for tap water | 29 | tap water | GLO | kilogram |  | technosphere | ecoinvent-3.12-cutoff
market for wastewater from textile production | -0.0261 | wastewater from textile production | RoW | cubic meter |  | technosphere | ecoinvent-3.12-cutoff
Water | 0.0029 |  | GLO | cubic meter | air | biosphere | ecoinvent-3.12-biosphere
Activity | Yarn dyeing, Exhaust, Package, Disperse, Synthetic Fibers, Medium Shade
production amount | 1
comment | Yarn dyeing ¦ Exhaust ¦ Package
reference product | dyed yarn, package, disperse, synthetic fibers, medium shade
location | GLO
unit | kg
Exchanges
name | amount | reference product | location | unit | categories | type | database | comment
Yarn dyeing, Exhaust, Package, Disperse, Synthetic Fibers, Medium Shade | 1 | dyed yarn, package, disperse, synthetic fibers, medium shade | GLO | kg |  | production | Carbonfact_Dyeing_DB
market group for electricity, low voltage | 1.1 | electricity, low voltage | GLO | kilowatt hour |  | technosphere | ecoinvent-3.12-cutoff
Heat, for dyeing process, production mix | 16.6 | heat, for dyeing process | GLO | megajoule |  | technosphere | Carbonfact_Dyeing_DB
Azo disperse dyes, from diazotization-coupling production | 0.0338 | azo disperse dyes, from diazotization-coupling | GLO | kilogram |  | technosphere | Carbonfact_Dyeing_DB
market for non-ionic surfactant | 0.06 | non-ionic surfactant | GLO | kilogram |  | technosphere | ecoinvent-3.12-cutoff
market for acetic acid | 0.035 | acetic acid | GLO | kilogram |  | technosphere | ecoinvent-3.12-cutoff
market for non-ionic surfactant | 0.026667 | non-ionic surfactant | GLO | kilogram |  | technosphere | ecoinvent-3.12-cutoff
market for non-ionic surfactant | 0.015 | non-ionic surfactant | GLO | kilogram |  | technosphere | ecoinvent-3.12-cutoff
market for silicone product | 0.25 | silicone product | RoW | kilogram |  | technosphere | ecoinvent-3.12-cutoff
market group for tap water | 40 | tap water | GLO | kilogram |  | technosphere | ecoinvent-3.12-cutoff
market for wastewater from textile production | -0.036 | wastewater from textile production | RoW | cubic meter |  | technosphere | ecoinvent-3.12-cutoff
Water | 0.004 |  | GLO | cubic meter | air | biosphere | ecoinvent-3.12-biosphere
Activity | Yarn dyeing, Exhaust, Package, Reactive, Cellulosic Fibers, Medium Shade
production amount | 1
comment | Yarn dyeing ¦ Exhaust ¦ Package
reference product | dyed yarn, package, reactive, cellulosic fibers, medium shade
location | GLO
unit | kg
Exchanges
name | amount | reference product | location | unit | categories | type | database | comment
Yarn dyeing, Exhaust, Package, Reactive, Cellulosic Fibers, Medium Shade | 1 | dyed yarn, package, reactive, cellulosic fibers, medium shade | GLO | kg |  | production | Carbonfact_Dyeing_DB
market group for electricity, low voltage | 1.8 | electricity, low voltage | GLO | kilowatt hour |  | technosphere | ecoinvent-3.12-cutoff
Heat, for dyeing process, production mix | 15.9 | heat, for dyeing process | GLO | megajoule |  | technosphere | Carbonfact_Dyeing_DB
Azo reactive dyes, from monochlorotriazine production | 0.05 | azo reactive dyes, from monochlorotriazine | GLO | kilogram |  | technosphere | Carbonfact_Dyeing_DB
market for non-ionic surfactant | 0.09 | non-ionic surfactant | GLO | kilogram |  | technosphere | ecoinvent-3.12-cutoff
market for acetic acid | 0.0525 | acetic acid | GLO | kilogram |  | technosphere | ecoinvent-3.12-cutoff
market for non-ionic surfactant | 0.04 | non-ionic surfactant | GLO | kilogram |  | technosphere | ecoinvent-3.12-cutoff
market for soda ash, light | 0.3 | soda ash, light | RoW | kilogram |  | technosphere | ecoinvent-3.12-cutoff
market for non-ionic surfactant | 0.0225 | non-ionic surfactant | GLO | kilogram |  | technosphere | ecoinvent-3.12-cutoff
market for silicone product | 0.375 | silicone product | RoW | kilogram |  | technosphere | ecoinvent-3.12-cutoff
market group for tap water | 60 | tap water | GLO | kilogram |  | technosphere | ecoinvent-3.12-cutoff
market for wastewater from textile production | -0.054 | wastewater from textile production | RoW | cubic meter |  | technosphere | ecoinvent-3.12-cutoff
Water | 0.006 |  | GLO | cubic meter | air | biosphere | ecoinvent-3.12-biosphere
Activity | Yarn dyeing, Exhaust, Package, Vat, Cellulosic Fibers, Medium Shade
production amount | 1
comment | Yarn dyeing ¦ Exhaust ¦ Package
reference product | dyed yarn, package, vat, cellulosic fibers, medium shade
location | GLO
unit | kg
Exchanges
name | amount | reference product | location | unit | categories | type | database | comment
Yarn dyeing, Exhaust, Package, Vat, Cellulosic Fibers, Medium Shade | 1 | dyed yarn, package, vat, cellulosic fibers, medium shade | GLO | kg |  | production | Carbonfact_Dyeing_DB
market group for electricity, low voltage | 1.8 | electricity, low voltage | GLO | kilowatt hour |  | technosphere | ecoinvent-3.12-cutoff
Heat, for dyeing process, production mix | 15.9 | heat, for dyeing process | GLO | megajoule |  | technosphere | Carbonfact_Dyeing_DB
Anthraquinone vat dyes, from alkali fusion production | 0.05 | anthraquinone vat dyes, from alkali fusion | GLO | kilogram |  | technosphere | Carbonfact_Dyeing_DB
market for non-ionic surfactant | 0.09 | non-ionic surfactant | GLO | kilogram |  | technosphere | ecoinvent-3.12-cutoff
market for acetic acid | 0.0525 | acetic acid | GLO | kilogram |  | technosphere | ecoinvent-3.12-cutoff
market for non-ionic surfactant | 0.04 | non-ionic surfactant | GLO | kilogram |  | technosphere | ecoinvent-3.12-cutoff
market for non-ionic surfactant | 0.0225 | non-ionic surfactant | GLO | kilogram |  | technosphere | ecoinvent-3.12-cutoff
market for silicone product | 0.375 | silicone product | RoW | kilogram |  | technosphere | ecoinvent-3.12-cutoff
market group for tap water | 60 | tap water | GLO | kilogram |  | technosphere | ecoinvent-3.12-cutoff
market for wastewater from textile production | -0.054 | wastewater from textile production | RoW | cubic meter |  | technosphere | ecoinvent-3.12-cutoff
Water | 0.006 |  | GLO | cubic meter | air | biosphere | ecoinvent-3.12-biosphere
Activity | Yarn dyeing, Exhaust, Hank, Acid, Animal Fibers, Medium Shade
production amount | 1
comment | Yarn dyeing ¦ Exhaust ¦ Hank
reference product | dyed yarn, hank, acid, animal fibers, medium shade
location | GLO
unit | kg
Exchanges
name | amount | reference product | location | unit | categories | type | database | comment
Yarn dyeing, Exhaust, Hank, Acid, Animal Fibers, Medium Shade | 1 | dyed yarn, hank, acid, animal fibers, medium shade | GLO | kg |  | production | Carbonfact_Dyeing_DB
market group for electricity, low voltage | 4.4 | electricity, low voltage | GLO | kilowatt hour |  | technosphere | ecoinvent-3.12-cutoff
Heat, for dyeing process, production mix | 35.2 | heat, for dyeing process | GLO | megajoule |  | technosphere | Carbonfact_Dyeing_DB
Azo acid dyes, from bromisation production | 0.035767 | azo acid dyes, from bromisation | GLO | kilogram |  | technosphere | Carbonfact_Dyeing_DB
market for non-ionic surfactant | 0.025 | non-ionic surfactant | GLO | kilogram |  | technosphere | ecoinvent-3.12-cutoff
market for acetic acid | 0.0375 | acetic acid | GLO | kilogram |  | technosphere | ecoinvent-3.12-cutoff
market for non-ionic surfactant | 0.033333 | non-ionic surfactant | GLO | kilogram |  | technosphere | ecoinvent-3.12-cutoff
market group for tap water | 60 | tap water | GLO | kilogram |  | technosphere | ecoinvent-3.12-cutoff
market for wastewater from textile production | -0.054 | wastewater from textile production | RoW | cubic meter |  | technosphere | ecoinvent-3.12-cutoff
Water | 0.006 |  | GLO | cubic meter | air | biosphere | ecoinvent-3.12-biosphere
Activity | Yarn dyeing, Exhaust, Hank, Acid, Synthetic Fibers, Medium Shade
production amount | 1
comment | Yarn dyeing ¦ Exhaust ¦ Hank
reference product | dyed yarn, hank, acid, synthetic fibers, medium shade
location | GLO
unit | kg
Exchanges
name | amount | reference product | location | unit | categories | type | database | comment
Yarn dyeing, Exhaust, Hank, Acid, Synthetic Fibers, Medium Shade | 1 | dyed yarn, hank, acid, synthetic fibers, medium shade | GLO | kg |  | production | Carbonfact_Dyeing_DB
market group for electricity, low voltage | 3.2 | electricity, low voltage | GLO | kilowatt hour |  | technosphere | ecoinvent-3.12-cutoff
Heat, for dyeing process, production mix | 14.3 | heat, for dyeing process | GLO | megajoule |  | technosphere | Carbonfact_Dyeing_DB
Azo acid dyes, from bromisation production | 0.028613 | azo acid dyes, from bromisation | GLO | kilogram |  | technosphere | Carbonfact_Dyeing_DB
market for non-ionic surfactant | 0.02 | non-ionic surfactant | GLO | kilogram |  | technosphere | ecoinvent-3.12-cutoff
market for acetic acid | 0.03 | acetic acid | GLO | kilogram |  | technosphere | ecoinvent-3.12-cutoff
market for non-ionic surfactant | 0.026667 | non-ionic surfactant | GLO | kilogram |  | technosphere | ecoinvent-3.12-cutoff
market group for tap water | 48 | tap water | GLO | kilogram |  | technosphere | ecoinvent-3.12-cutoff
market for wastewater from textile production | -0.0432 | wastewater from textile production | RoW | cubic meter |  | technosphere | ecoinvent-3.12-cutoff
Water | 0.0048 |  | GLO | cubic meter | air | biosphere | ecoinvent-3.12-biosphere
Activity | Yarn dyeing, Exhaust, Hank, Disperse, Synthetic Fibers, Medium Shade
production amount | 1
comment | Yarn dyeing ¦ Exhaust ¦ Hank
reference product | dyed yarn, hank, disperse, synthetic fibers, medium shade
location | GLO
unit | kg
Exchanges
name | amount | reference product | location | unit | categories | type | database | comment
Yarn dyeing, Exhaust, Hank, Disperse, Synthetic Fibers, Medium Shade | 1 | dyed yarn, hank, disperse, synthetic fibers, medium shade | GLO | kg |  | production | Carbonfact_Dyeing_DB
market group for electricity, low voltage | 2.7 | electricity, low voltage | GLO | kilowatt hour |  | technosphere | ecoinvent-3.12-cutoff
Heat, for dyeing process, production mix | 21.3 | heat, for dyeing process | GLO | megajoule |  | technosphere | Carbonfact_Dyeing_DB
Azo disperse dyes, from diazotization-coupling production | 0.024143 | azo disperse dyes, from diazotization-coupling | GLO | kilogram |  | technosphere | Carbonfact_Dyeing_DB
market for non-ionic surfactant | 0.042857 | non-ionic surfactant | GLO | kilogram |  | technosphere | ecoinvent-3.12-cutoff
market for acetic acid | 0.025 | acetic acid | GLO | kilogram |  | technosphere | ecoinvent-3.12-cutoff
market for non-ionic surfactant | 0.019048 | non-ionic surfactant | GLO | kilogram |  | technosphere | ecoinvent-3.12-cutoff
market for non-ionic surfactant | 0.010714 | non-ionic surfactant | GLO | kilogram |  | technosphere | ecoinvent-3.12-cutoff
market for silicone product | 0.17857 | silicone product | RoW | kilogram |  | technosphere | ecoinvent-3.12-cutoff
market group for tap water | 29 | tap water | GLO | kilogram |  | technosphere | ecoinvent-3.12-cutoff
market for wastewater from textile production | -0.0261 | wastewater from textile production | RoW | cubic meter |  | technosphere | ecoinvent-3.12-cutoff
Water | 0.0029 |  | GLO | cubic meter | air | biosphere | ecoinvent-3.12-biosphere
Activity | Yarn dyeing, Exhaust, Hank, Reactive, Cellulosic Fibers, Medium Shade
production amount | 1
comment | Yarn dyeing ¦ Exhaust ¦ Hank
reference product | dyed yarn, hank, reactive, cellulosic fibers, medium shade
location | GLO
unit | kg
Exchanges
name | amount | reference product | location | unit | categories | type | database | comment
Yarn dyeing, Exhaust, Hank, Reactive, Cellulosic Fibers, Medium Shade | 1 | dyed yarn, hank, reactive, cellulosic fibers, medium shade | GLO | kg |  | production | Carbonfact_Dyeing_DB
market group for electricity, low voltage | 3.2 | electricity, low voltage | GLO | kilowatt hour |  | technosphere | ecoinvent-3.12-cutoff
Heat, for dyeing process, production mix | 24.4 | heat, for dyeing process | GLO | megajoule |  | technosphere | Carbonfact_Dyeing_DB
Azo reactive dyes, from monochlorotriazine production | 0.03 | azo reactive dyes, from monochlorotriazine | GLO | kilogram |  | technosphere | Carbonfact_Dyeing_DB
market for non-ionic surfactant | 0.054 | non-ionic surfactant | GLO | kilogram |  | technosphere | ecoinvent-3.12-cutoff
market for acetic acid | 0.0315 | acetic acid | GLO | kilogram |  | technosphere | ecoinvent-3.12-cutoff
market for non-ionic surfactant | 0.024 | non-ionic surfactant | GLO | kilogram |  | technosphere | ecoinvent-3.12-cutoff
market for non-ionic surfactant | 0.0135 | non-ionic surfactant | GLO | kilogram |  | technosphere | ecoinvent-3.12-cutoff
market for silicone product | 0.225 | silicone product | RoW | kilogram |  | technosphere | ecoinvent-3.12-cutoff
market group for tap water | 36 | tap water | GLO | kilogram |  | technosphere | ecoinvent-3.12-cutoff
market for wastewater from textile production | -0.0324 | wastewater from textile production | RoW | cubic meter |  | technosphere | ecoinvent-3.12-cutoff
Water | 0.0036 |  | GLO | cubic meter | air | biosphere | ecoinvent-3.12-biosphere
Activity | Yarn dyeing, Exhaust, Hank, Vat, Cellulosic Fibers, Medium Shade
production amount | 1
comment | Yarn dyeing ¦ Exhaust ¦ Hank
reference product | dyed yarn, hank, vat, cellulosic fibers, medium shade
location | GLO
unit | kg
Exchanges
name | amount | reference product | location | unit | categories | type | database | comment
Yarn dyeing, Exhaust, Hank, Vat, Cellulosic Fibers, Medium Shade | 1 | dyed yarn, hank, vat, cellulosic fibers, medium shade | GLO | kg |  | production | Carbonfact_Dyeing_DB
market group for electricity, low voltage | 3.2 | electricity, low voltage | GLO | kilowatt hour |  | technosphere | ecoinvent-3.12-cutoff
Heat, for dyeing process, production mix | 24.4 | heat, for dyeing process | GLO | megajoule |  | technosphere | Carbonfact_Dyeing_DB
Anthraquinone vat dyes, from alkali fusion production | 0.083333 | anthraquinone vat dyes, from alkali fusion | GLO | kilogram |  | technosphere | Carbonfact_Dyeing_DB
market for non-ionic surfactant | 0.15 | non-ionic surfactant | GLO | kilogram |  | technosphere | ecoinvent-3.12-cutoff
market for acetic acid | 0.0875 | acetic acid | GLO | kilogram |  | technosphere | ecoinvent-3.12-cutoff
market for non-ionic surfactant | 0.066667 | non-ionic surfactant | GLO | kilogram |  | technosphere | ecoinvent-3.12-cutoff
market for non-ionic surfactant | 0.0375 | non-ionic surfactant | GLO | kilogram |  | technosphere | ecoinvent-3.12-cutoff
market for silicone product | 0.625 | silicone product | RoW | kilogram |  | technosphere | ecoinvent-3.12-cutoff
market group for tap water | 100 | tap water | GLO | kilogram |  | technosphere | ecoinvent-3.12-cutoff
market for wastewater from textile production | -0.09 | wastewater from textile production | RoW | cubic meter |  | technosphere | ecoinvent-3.12-cutoff
Water | 0.01 |  | GLO | cubic meter | air | biosphere | ecoinvent-3.12-biosphere
Activity | Yarn dyeing, Continuous, Rope, Indigo, Cellulosic Fibers, Medium Shade
production amount | 1
comment | Yarn dyeing ¦ Continuous ¦ Rope
reference product | dyed yarn, rope, indigo, cellulosic fibers, medium shade
location | GLO
unit | kg
Exchanges
name | amount | reference product | location | unit | categories | type | database | comment
Yarn dyeing, Continuous, Rope, Indigo, Cellulosic Fibers, Medium Shade | 1 | dyed yarn, rope, indigo, cellulosic fibers, medium shade | GLO | kg |  | production | Carbonfact_Dyeing_DB
market group for electricity, low voltage | 3.6 | electricity, low voltage | GLO | kilowatt hour |  | technosphere | ecoinvent-3.12-cutoff
Heat, for dyeing process, production mix | 31.5 | heat, for dyeing process | GLO | megajoule |  | technosphere | Carbonfact_Dyeing_DB
Anthraquinone vat dyes, from alkali fusion production | 0.05 | anthraquinone vat dyes, from alkali fusion | GLO | kilogram |  | technosphere | Carbonfact_Dyeing_DB
market for non-ionic surfactant | 0.12 | non-ionic surfactant | GLO | kilogram |  | technosphere | ecoinvent-3.12-cutoff
market for EDTA, ethylenediaminetetraacetic acid | 0.06 | EDTA, ethylenediaminetetraacetic acid | GLO | kilogram |  | technosphere | ecoinvent-3.12-cutoff
market for sodium hydroxide, without water, in 50% solution state | 0.75 | sodium hydroxide, without water, in 50% solution state | RoW | kilogram |  | technosphere | ecoinvent-3.12-cutoff
market for sodium hydrosulfide | 0.09 | sodium hydrosulfide | GLO | kilogram |  | technosphere | ecoinvent-3.12-cutoff
market group for tap water | 150 | tap water | GLO | kilogram |  | technosphere | ecoinvent-3.12-cutoff
market for wastewater from textile production | -0.135 | wastewater from textile production | RoW | cubic meter |  | technosphere | ecoinvent-3.12-cutoff
Water | 0.015 |  | GLO | cubic meter | air | biosphere | ecoinvent-3.12-biosphere
Activity | Garment dyeing, Exhaust, Front Loader, Reactive, Cellulosic Fibers, Medium Shade
production amount | 1
comment | Garment dyeing ¦ Exhaust ¦ Front Loader
reference product | dyed garment, front loader, reactive, cellulosic fibers, medium shade
location | GLO
unit | kg
Exchanges
name | amount | reference product | location | unit | categories | type | database | comment
Garment dyeing, Exhaust, Front Loader, Reactive, Cellulosic Fibers, Medium Shade | 1 | dyed garment, front loader, reactive, cellulosic fibers, medium shade | GLO | kg |  | production | Carbonfact_Dyeing_DB
market group for electricity, low voltage | 2.9 | electricity, low voltage | GLO | kilowatt hour |  | technosphere | ecoinvent-3.12-cutoff
Heat, for dyeing process, production mix | 23.2 | heat, for dyeing process | GLO | megajoule |  | technosphere | Carbonfact_Dyeing_DB
Azo reactive dyes, from monochlorotriazine production | 0.01592 | azo reactive dyes, from monochlorotriazine | GLO | kilogram |  | technosphere | Carbonfact_Dyeing_DB
market for non-ionic surfactant | 0.004 | non-ionic surfactant | GLO | kilogram |  | technosphere | ecoinvent-3.12-cutoff
market for acetic acid | 0.008 | acetic acid | GLO | kilogram |  | technosphere | ecoinvent-3.12-cutoff
market for non-ionic surfactant | 0.012 | non-ionic surfactant | GLO | kilogram |  | technosphere | ecoinvent-3.12-cutoff
market for soda ash, light | 0.128 | soda ash, light | RoW | kilogram |  | technosphere | ecoinvent-3.12-cutoff
market for acetic acid | 0.008 | acetic acid | GLO | kilogram |  | technosphere | ecoinvent-3.12-cutoff
market for ethoxylated alcohol (AE>20) | 0.015 | ethoxylated alcohol (AE>20) | GLO | kilogram |  | technosphere | ecoinvent-3.12-cutoff
market group for tap water | 136 | tap water | GLO | kilogram |  | technosphere | ecoinvent-3.12-cutoff
market for wastewater from textile production | -0.1224 | wastewater from textile production | RoW | cubic meter |  | technosphere | ecoinvent-3.12-cutoff
Water | 0.0136 |  | GLO | cubic meter | air | biosphere | ecoinvent-3.12-biosphere
Activity | Fiber dyeing, Exhaust, Package, Acid, Animal Fibers, Medium Shade
production amount | 1
comment | Fiber dyeing ¦ Exhaust ¦ Package
reference product | dyed garment, package, acid, animal fibers, medium shade
location | GLO
unit | kg
Exchanges
name | amount | reference product | location | unit | categories | type | database | comment
Fiber dyeing, Exhaust, Package, Acid, Animal Fibers, Medium Shade | 1 | dyed garment, package, acid, animal fibers, medium shade | GLO | kg |  | production | Carbonfact_Dyeing_DB
market group for electricity, low voltage | 2.8 | electricity, low voltage | GLO | kilowatt hour |  | technosphere | ecoinvent-3.12-cutoff
Heat, for dyeing process, production mix | 21.6 | heat, for dyeing process | GLO | megajoule |  | technosphere | Carbonfact_Dyeing_DB
Azo acid dyes, from bromisation production | 0.017 | azo acid dyes, from bromisation | GLO | kilogram |  | technosphere | Carbonfact_Dyeing_DB
market for non-ionic surfactant | 0.012 | non-ionic surfactant | GLO | kilogram |  | technosphere | ecoinvent-3.12-cutoff
market for acetic acid | 0.018 | acetic acid | GLO | kilogram |  | technosphere | ecoinvent-3.12-cutoff
market for sodium sulfate, anhydrite | 0.084 | sodium sulfate, anhydrite | RoW | kilogram |  | technosphere | ecoinvent-3.12-cutoff
market for non-ionic surfactant | 0.016 | non-ionic surfactant | GLO | kilogram |  | technosphere | ecoinvent-3.12-cutoff
market group for tap water | 17.3 | tap water | GLO | kilogram |  | technosphere | ecoinvent-3.12-cutoff
market for wastewater from textile production | -0.01557 | wastewater from textile production | RoW | cubic meter |  | technosphere | ecoinvent-3.12-cutoff
Water | 0.00173 |  | GLO | cubic meter | air | biosphere | ecoinvent-3.12-biosphere
Activity | Fiber dyeing, Exhaust, Package, Acid, Synthetic Fibers, Medium Shade
production amount | 1
comment | Fiber dyeing ¦ Exhaust ¦ Package
reference product | dyed garment, package, acid, synthetic fibers, medium shade
location | GLO
unit | kg
Exchanges
name | amount | reference product | location | unit | categories | type | database | comment
Fiber dyeing, Exhaust, Package, Acid, Synthetic Fibers, Medium Shade | 1 | dyed garment, package, acid, synthetic fibers, medium shade | GLO | kg |  | production | Carbonfact_Dyeing_DB
market group for electricity, low voltage | 3.1 | electricity, low voltage | GLO | kilowatt hour |  | technosphere | ecoinvent-3.12-cutoff
Heat, for dyeing process, production mix | 14.1 | heat, for dyeing process | GLO | megajoule |  | technosphere | Carbonfact_Dyeing_DB
Azo acid dyes, from bromisation production | 0.011 | azo acid dyes, from bromisation | GLO | kilogram |  | technosphere | Carbonfact_Dyeing_DB
market for non-ionic surfactant | 0.008 | non-ionic surfactant | GLO | kilogram |  | technosphere | ecoinvent-3.12-cutoff
market for acetic acid | 0.012 | acetic acid | GLO | kilogram |  | technosphere | ecoinvent-3.12-cutoff
market for sodium sulfate, anhydrite | 0.056 | sodium sulfate, anhydrite | RoW | kilogram |  | technosphere | ecoinvent-3.12-cutoff
market for non-ionic surfactant | 0.011 | non-ionic surfactant | GLO | kilogram |  | technosphere | ecoinvent-3.12-cutoff
market group for tap water | 11.533 | tap water | GLO | kilogram |  | technosphere | ecoinvent-3.12-cutoff
market for wastewater from textile production | -0.01038 | wastewater from textile production | RoW | cubic meter |  | technosphere | ecoinvent-3.12-cutoff
Water | 0.0011533 |  | GLO | cubic meter | air | biosphere | ecoinvent-3.12-biosphere
Activity | Fiber dyeing, Exhaust, Package, Disperse, Synthetic Fibers, Medium Shade
production amount | 1
comment | Fiber dyeing ¦ Exhaust ¦ Package
reference product | dyed garment, package, disperse, synthetic fibers, medium shade
location | GLO
unit | kg
Exchanges
name | amount | reference product | location | unit | categories | type | database | comment
Fiber dyeing, Exhaust, Package, Disperse, Synthetic Fibers, Medium Shade | 1 | dyed garment, package, disperse, synthetic fibers, medium shade | GLO | kg |  | production | Carbonfact_Dyeing_DB
market group for electricity, low voltage | 3.4 | electricity, low voltage | GLO | kilowatt hour |  | technosphere | ecoinvent-3.12-cutoff
Heat, for dyeing process, production mix | 16.2 | heat, for dyeing process | GLO | megajoule |  | technosphere | Carbonfact_Dyeing_DB
Azo disperse dyes, from diazotization-coupling production | 0.018 | azo disperse dyes, from diazotization-coupling | GLO | kilogram |  | technosphere | Carbonfact_Dyeing_DB
market for non-ionic surfactant | 0.012 | non-ionic surfactant | GLO | kilogram |  | technosphere | ecoinvent-3.12-cutoff
market for acetic acid | 0.004 | acetic acid | GLO | kilogram |  | technosphere | ecoinvent-3.12-cutoff
market for sodium sulfate, anhydrite | 0.063 | sodium sulfate, anhydrite | RoW | kilogram |  | technosphere | ecoinvent-3.12-cutoff
market for non-ionic surfactant | 0.033 | non-ionic surfactant | GLO | kilogram |  | technosphere | ecoinvent-3.12-cutoff
market for soda ash, light | 0.013 | soda ash, light | RoW | kilogram |  | technosphere | ecoinvent-3.12-cutoff
market for ethoxylated alcohol (AE>20) | 0.013 | ethoxylated alcohol (AE>20) | GLO | kilogram |  | technosphere | ecoinvent-3.12-cutoff
market group for tap water | 52 | tap water | GLO | kilogram |  | technosphere | ecoinvent-3.12-cutoff
market for wastewater from textile production | -0.0468 | wastewater from textile production | RoW | cubic meter |  | technosphere | ecoinvent-3.12-cutoff
Water | 0.0052 |  | GLO | cubic meter | air | biosphere | ecoinvent-3.12-biosphere
Activity | Fiber dyeing, Exhaust, Package, Reactive, Cellulosic Fibers, Medium Shade
production amount | 1
comment | Fiber dyeing ¦ Exhaust ¦ Package
reference product | dyed garment, package, reactive, cellulosic fibers, medium shade
location | GLO
unit | kg
Exchanges
name | amount | reference product | location | unit | categories | type | database | comment
Fiber dyeing, Exhaust, Package, Reactive, Cellulosic Fibers, Medium Shade | 1 | dyed garment, package, reactive, cellulosic fibers, medium shade | GLO | kg |  | production | Carbonfact_Dyeing_DB
market group for electricity, low voltage | 2.3 | electricity, low voltage | GLO | kilowatt hour |  | technosphere | ecoinvent-3.12-cutoff
Heat, for dyeing process, production mix | 17.1 | heat, for dyeing process | GLO | megajoule |  | technosphere | Carbonfact_Dyeing_DB
Azo reactive dyes, from monochlorotriazine production | 0.036 | azo reactive dyes, from monochlorotriazine | GLO | kilogram |  | technosphere | Carbonfact_Dyeing_DB
market for non-ionic surfactant | 0.024 | non-ionic surfactant | GLO | kilogram |  | technosphere | ecoinvent-3.12-cutoff
market for acetic acid | 0.008 | acetic acid | GLO | kilogram |  | technosphere | ecoinvent-3.12-cutoff
market for sodium sulfate, anhydrite | 0.125 | sodium sulfate, anhydrite | RoW | kilogram |  | technosphere | ecoinvent-3.12-cutoff
market for non-ionic surfactant | 0.065 | non-ionic surfactant | GLO | kilogram |  | technosphere | ecoinvent-3.12-cutoff
market for soda ash, light | 0.025 | soda ash, light | RoW | kilogram |  | technosphere | ecoinvent-3.12-cutoff
market for ethoxylated alcohol (AE>20) | 0.025 | ethoxylated alcohol (AE>20) | GLO | kilogram |  | technosphere | ecoinvent-3.12-cutoff
market group for tap water | 104 | tap water | GLO | kilogram |  | technosphere | ecoinvent-3.12-cutoff
market for wastewater from textile production | -0.0936 | wastewater from textile production | RoW | cubic meter |  | technosphere | ecoinvent-3.12-cutoff
Water | 0.0104 |  | GLO | cubic meter | air | biosphere | ecoinvent-3.12-biosphere
Activity | Fiber dyeing, Exhaust, Package, Vat, Cellulosic Fibers, Medium Shade
production amount | 1
comment | Fiber dyeing ¦ Exhaust ¦ Package
reference product | dyed garment, package, vat, cellulosic fibers, medium shade
location | GLO
unit | kg
Exchanges
name | amount | reference product | location | unit | categories | type | database | comment
Fiber dyeing, Exhaust, Package, Vat, Cellulosic Fibers, Medium Shade | 1 | dyed garment, package, vat, cellulosic fibers, medium shade | GLO | kg |  | production | Carbonfact_Dyeing_DB
market group for electricity, low voltage | 2.3 | electricity, low voltage | GLO | kilowatt hour |  | technosphere | ecoinvent-3.12-cutoff
Heat, for dyeing process, production mix | 17.1 | heat, for dyeing process | GLO | megajoule |  | technosphere | Carbonfact_Dyeing_DB
Anthraquinone vat dyes, from alkali fusion production | 0.036 | anthraquinone vat dyes, from alkali fusion | GLO | kilogram |  | technosphere | Carbonfact_Dyeing_DB
market for non-ionic surfactant | 0.024 | non-ionic surfactant | GLO | kilogram |  | technosphere | ecoinvent-3.12-cutoff
market for acetic acid | 0.008 | acetic acid | GLO | kilogram |  | technosphere | ecoinvent-3.12-cutoff
market for sodium sulfate, anhydrite | 0.125 | sodium sulfate, anhydrite | RoW | kilogram |  | technosphere | ecoinvent-3.12-cutoff
market for non-ionic surfactant | 0.065 | non-ionic surfactant | GLO | kilogram |  | technosphere | ecoinvent-3.12-cutoff
market for soda ash, light | 0.025 | soda ash, light | RoW | kilogram |  | technosphere | ecoinvent-3.12-cutoff
market for ethoxylated alcohol (AE>20) | 0.025 | ethoxylated alcohol (AE>20) | GLO | kilogram |  | technosphere | ecoinvent-3.12-cutoff
market group for tap water | 104 | tap water | GLO | kilogram |  | technosphere | ecoinvent-3.12-cutoff
market for wastewater from textile production | -0.0936 | wastewater from textile production | RoW | cubic meter |  | technosphere | ecoinvent-3.12-cutoff
Water | 0.0104 |  | GLO | cubic meter | air | biosphere | ecoinvent-3.12-biosphere
Activity | Heat, for dyeing process, production mix
production amount | 1
comment
reference product | heat, for dyeing process
location | GLO
unit | MJ
Exchanges
name | amount | reference product | location | unit | categories | type | database | comment
Heat, for dyeing process, production mix | 1 | heat, for dyeing process | GLO | megajoule |  | production | Carbonfact_Dyeing_DB
heat production, natural gas, at industrial furnace >100kW | 0.475 | heat, district or industrial, natural gas | RoW | megajoule |  | technosphere | ecoinvent-3.12-cutoff
heat production, at hard coal industrial furnace 1-10MW | 0.16 | heat, district or industrial, other than natural gas | RoW | megajoule |  | technosphere | ecoinvent-3.12-cutoff
heat production, light fuel oil, at industrial furnace 1MW | 0.285 | heat, district or industrial, other than natural gas | RoW | megajoule |  | technosphere | ecoinvent-3.12-cutoff